## 16Jan01
Lunar Sodium & Potassium Observations
NSO - McMath-Pierce Telescope Main at North Port |  |  |  |  | Dual Etalon Fabry-Perot: Master (A) = 4 mm; Slave (B) = 1.76 mm |  |  |  |  | System Configuration: Andor 912
2016 January 01 |  |  |  |  | Observers: Oliversen, Rosborough |  |  |  |  | Shift Speed = 44.975; Read Rate = 50 kHz; T(camera) = -80 C, water cooled
[5 empty] | Weather: T=3.7 C, RH~39%, winds 15 mph SE high thin clouds |  |  |  |  | FITS unsigned 16-bit image
L1 | L2 | L3 | L4 |  | Moon illumination ~57% |  |  |  |  | Baseline Clamp On
f = 30" | f = 750 mm | f = 308 mm | f = 200 mm |  | North Port: Trm = 13.4 C, RH = 25.7%; Tgas = 43 F
d = 6" | d = 50.8 mm | d = 59 mm | f/4 |  | Telescope focus = NA
Entrance Aperture = 2'
|  | Time | HA | Expo |  | Pressure |  |  | Image | Gain | FOV | Wavelength |  | Fabry-Perot |  | Fabry-Perot (ave) |  | Offset |  |  |  | FOV Location |  |  | RA | DEC | Azimuth | Elevation |  |  |  | Surface | Illuminated | Diameter | Observer: Sub - |  | Solar: Sub- |  | r | rdot | delta | deldot | S-O-T | L/T | S-T-O | Line | Local | Fit
Object | File | (UT) | (hh:mm) | (sec) | Filter | A (torr) | B (torr) | Comments #1 | Type |  | Arcsec | (Primary Å) | Comment #2 | Cntr X | Cntr Y | <Xcntr> | <Ycntr> | Crater | E/W Dist | N/S Dist | Origin | Longitude | Latitude | Altitude (km) | (ddd.dddd) | (dd.dddd) | (deg) | (deg) | LST | AM | Mv | Brightness | Fraction | (arcsec) | Longitude | Latitude | Longitude | Latitude | (km) | (km/s) | (km) | (km/s) | (deg) |  | (deg) | Depth | Time | Quality | Weather | Comment #3
Na Lamp | na_01 | 5:20 |  | 10 | Na D2 5890/4 A | 1190 | 1108 | Std Config - Lamp off ceiling card | Comp | 4 | 120 | 5889.9509 | Focus at infinity | 264.8 | 265.6 | 264.48 | 265.8
Th_Ar HC Lamp | th_02 | 5:36 |  | 60 | Na D2 5890/4 A | 1190 | 1003 | Std Config - HC over Entr Aperture | Comp | 4 | 120 | 5891.451 | cardboard mounted diffuser | 264.9 | 266
Th_Ar HC Lamp | th_03 | 5:44 |  | 60 | Na D2 5890/4 A | 1070 | 883 | Std Config - reduced ring | Comp | 4 | 120 | 5891.451 | cardboard mounted diffuser | 265 | 266
Th_Ar HC Lamp | th_04 | 6:33 |  | 60 | Th I 7647/5.5 A | 880 | 871 | Std Config - HC over Entr Aperture | Comp | 4 | 120 | 7647.38 | Focus at 3¦0 | 263.4 | 265.4
K HC lamp | k_05 | 7:00 |  | 10 | K D1 7699/5 A | 870 | 787 | Std Config - Lamp off ceiling card | Comp | 4 | 120 | 7698.9647 | this was taken at midnight on new years | 264.3 | 266
Aristarchus Limb | moon_06 | 8:33 | -04:17 | 300 | K D1 7699/5 A | 870 | 787 | FOV at limb (E) | Obj | 4 | 120 | 7698.9647 | [5 empty] | Aristarchus | 0 | 0 | Limb E | -86.9505 | 28.9601 | 116.505 | 181.5699 | -0.27402 | 104.842 | 21.6879 | 7.8566 | 2.685 | 0.425 | 5.02 | 57.589 | 1787.444 | 2.4397 | -0.55292 | 281.1874 | 1.501 | 147167598 | -0.88067 | 400981.1706 | -0.32402 | 98.5743 | /L | 81.2713 | 0.19803
Aristarchus Limb | moon_07 | 8:44 | -04:06 | 300 | K D1 7699/5 A | 870 | 787 | FOV at field lens edge (E) | Obj | 4 | 120 | 7698.9647 | [5 empty] | Aristarchus | 0 | 0 | Edge E | -86.9362 | 28.4353 | 400.6104 | 181.6393 | -0.30304 | 106.5498 | 23.8668 | 8.0405 | 2.456 | 0.388 | 5.02 | 57.53 | 1788.385 | 2.4143 | -0.55595 | 281.0946 | 1.5009 | 147167016.7 | -0.88082 | 400769.9862 | -0.31587 | 98.5069 | /L | 81.3388 | 0.19803
Grimaldi Limb | moon_08 | 8:51 | -03:58 | 300 | K D1 7699/5 A | 870 | 787 | FOV at limb (E) | Obj | 4 | 120 | 7698.9647 | [5 empty] | Grimaldi | 0 | 0 | Limb E | -87.3556 | -1.6438 | 116.4117 | 181.6828 | -0.32152 | 107.6673 | 25.2437 | 8.1575 | 2.332 | 0.369 | 5.02 | 57.494 | 1788.972 | 2.3974 | -0.55753 | 281.0355 | 1.5009 | 147166646.7 | -0.88092 | 400638.4968 | -0.31029 | 98.4647 | /L | 81.381 | 0.19804
Grimaldi Limb | moon_09 | 8:59 | -03:51 | 300 | K D1 7699/5 A | 870 | 787 | FOV at field lens edge (E) | Obj | 4 | 120 | 7698.9647 | [5 empty] | Grimaldi | 0 | 0 | Edge E | -87.2892 | 2.1119 | 400.3693 | 181.7195 | -0.33736 | 108.646 | 26.4172 | 8.2577 | 2.236 | 0.354 | 5.03 | 57.463 | 1789.467 | 2.3825 | -0.55867 | 280.9849 | 1.5008 | 147166329.6 | -0.881 | 400527.7017 | -0.30527 | 98.429 | /L | 81.4167 | 0.19804
Vieta Limb | moon_10 | 9:15 | -03:35 | 300 | K D1 7699/5 A | 870 | 787 | FOV at limb (E) | Obj | 4 | 120 | 7698.9647 | [5 empty] | Vieta | 0 | 0 | Limb E | -87.587 | -20.0252 | 116.2784 | 181.8272 | -0.38494 | 111.7113 | 29.8961 | 8.5586 | 1.999 | 0.316 | 5.03 | 57.373 | 1790.903 | 2.3355 | -0.56099 | 280.8329 | 1.5007 | 147165378 | -0.88124 | 400206.6944 | -0.28894 | 98.3241 | /L | 81.5217 | 0.19804
Vieta Limb | moon_11 | 9:22 | -03:28 | 300 | K D1 7699/5 A | 870 | 787 | FOV at field lens edge (E) | Obj | 4 | 120 | 7698.9647 | [5 empty] | Vieta | 0 | 0 | Edge E | -87.497 | -12.8508 | 399.9173 | 181.8681 | -0.40346 | 112.9618 | 31.2296 | 8.6755 | 1.922 | 0.304 | 5.03 | 57.338 | 1791.439 | 2.3163 | -0.56145 | 280.7739 | 1.5007 | 147165007.8 | -0.88133 | 400086.7829 | -0.28208 | 98.2843 | /L | 81.5615 | 0.19804
Schickard Limb | moon_12 | 9:29 | -03:21 | 300 | K D1 7699/5 A | 870 | 787 | FOV at limb (E) | Obj | 4 | 120 | 7698.9647 | clouds onwards, the ones that look like cotton balls |  |  |  |  | Schickard | 0 | 0 | Limb E | -87.7345 | -31.0734 | 116.2064 | 181.9084 | -0.42199 | 114.2487 | 32.5509 | 8.7925 | 1.853 | 0.293 | 5.03 | 57.304 | 1791.963 | 2.2967 | -0.56167 | 280.7148 | 1.5007 | 147164637.7 | -0.88142 | 399969.8066 | -0.27496 | 98.2449 | /L | 81.6009 | 0.19804
Schickard Limb | moon_13 | 9:37 | -03:13 | 300 | K D1 7699/5 A | 870 | 787 | FOV at field lens edge (E) | Obj | 4 | 120 | 7698.9647 | [5 empty] | Schickard | 0 | 0 | Edge E | -87.6167 | -21.0385 | 399.6693 | 181.9538 | -0.44317 | 115.7675 | 34.0444 | 8.9262 | 1.781 | 0.282 | 5.03 | 57.266 | 1792.546 | 2.2736 | -0.56164 | 280.6473 | 1.5006 | 147164214.6 | -0.88152 | 399839.8584 | -0.26649 | 98.2006 | /L | 81.6453 | 0.19805
Tycho Limb | moon_14 | 9:49 | -03:01 | 300 | K D1 7699/5 A | 870 | 787 | FOV at limb (S) | Obj | 4 | 120 | 7698.9647 | [5 empty] | Tycho | 0 | 0 | Limb S | -88.6382 | -72.1049 | 116.1241 | 182.0207 | -0.47495 | 118.1506 | 36.248 | 9.1268 | 1.687 | 0.267 | 5.03 | 57.209 | 1793.385 | 2.2378 | -0.56104 | 280.546 | 1.5006 | 147163579.8 | -0.88167 | 399652.7589 | -0.25316 | 98.1352 | /L | 81.7108 | 0.19805
Th_Ar HC Lamp | th_15 | 10:38 |  | 60 | Th I 7647/5.5 A | 880 | 871 | Std Config - HC over Entr Aperture | Comp | 4 | 120 | 7647.38 |  | 264.4 | 266.6
Mons Gruithuisen Limb | moon_16 | 11:18 | -01:35 | 300 | K D1 7699/5 A | 870 | 787 | FOV at limb (E) | Obj | 4 | 120 | 7698.9647 | cirrus clouds |  |  |  |  | Mons Gruithuisen | 0 | 0 | Limb E | -87.2124 | 42.287 | 115.8116 | 182.4764 | -0.71092 | 141.3142 | 50.4237 | 10.6142 | 1.296 | 0.205 | 5.04 | 56.822 | 1798.102 | 1.936 | -0.53934 | 279.7949 | 1.5001 | 147158868.8 | -0.88273 | 398604.2344 | -0.1343 | 97.6869 | /L | 82.1593 | 0.19806
Plato Limb | moon_17 | 11:25 | -01:27 | 300 | K D1 7699/5 A | 870 | 787 | FOV at limb (N) | Obj | 4 | 120 | 7698.9647 | sirius clouds, near terminator |  |  |  |  | Plato | 0 | 0 | Limb N | 26.9986 | 89.1137 | 115.8033 | 182.5098 | -0.72947 | 143.6642 | 51.2972 | 10.7312 | 1.28 | 0.202 | 5.04 | 56.793 | 1798.347 | 1.9101 | -0.53662 | 279.7358 | 1.5001 | 147158498 | -0.88281 | 398550.0415 | -0.12376 | 97.6538 | /L | 82.1924 | 0.19807
Plato Limb | moon_18 | 11:32 | -01:21 | 300 | K D1 7699/5 A | 870 | 787 | FOV at limb (E) | Obj | 4 | 120 | 7698.9647 | cirrus clouds |  |  |  |  | Plato | 0 | 0 | Limb E | -86.4408 | 63.62 | 115.7796 | 182.543 | -0.74802 | 146.1036 | 52.1214 | 10.8481 | 1.266 | 0.2 | 5.04 | 56.765 | 1798.571 | 1.8839 | -0.53379 | 279.6767 | 1.5 | 147158127.2 | -0.88289 | 398500.3044 | -0.11309 | 97.621 | /L | 82.2252 | 0.19807
Plato Limb | moon_19 | 11:42 | -01:11 | 300 | Na D2 5890/4 A | 1190 | 1108 | FOV at limb (N) | Obj | 4 | 120 | 5889.9509 | Focus at infinity |  |  | 264.4 | 268.3667 | Plato | 0 | 0 | Limb N | 29.263 | 89.1032 | 115.764 | 182.5899 | -0.7745 | 149.7442 | 53.2063 | 11.0153 | 1.248 | 0.197 | 5.04 | 56.725 | 1798.857 | 1.8462 | -0.52957 | 279.5923 | 1.5 | 147157597.5 | -0.883 | 398437.0841 | -0.097631 | 97.5745 | /L | 82.2717 | 0.050537 |  | Good | Clouds
Plato Limb | moon_20 | 11:49 | -01:04 | 300 | Na D2 5890/4 A | 1190 | 1108 | FOV at limb (E) | Obj | 4 | 120 | 5889.9509 | near terminator |  |  |  |  | Plato | 0 | 0 | Limb N | 30.2665 | 89.0996 | 115.7607 | 182.6225 | -0.79303 | 152.4002 | 53.8963 | 11.1322 | 1.237 | 0.196 | 5.04 | 56.697 | 1799.031 | 1.8195 | -0.52652 | 279.5332 | 1.4999 | 147157226.6 | -0.88307 | 398398.3783 | -0.086684 | 97.5422 | /L | 82.304 | 0.050537 |  | Good | Clouds
Mons Gruithuisen Limb | moon_21 | 11:56 | -00:57 | 300 | Na D2 5890/4 A | 1190 | 1108 | FOV at limb (E) | Obj | 4 | 120 | 5889.9509 | clear onwards |  |  |  |  | Mons Gruithuisen | 0 | 0 | Limb E | -87.3687 | 42.3137 | 115.7517 | 182.655 | -0.81156 | 155.1422 | 54.5251 | 11.2492 | 1.227 | 0.194 | 5.04 | 56.669 | 1799.185 | 1.7927 | -0.5234 | 279.4741 | 1.4999 | 147156855.7 | -0.88315 | 398364.2905 | -0.07564 | 97.5101 | /L | 82.3361 | 0.050537 |  | Good
Aristarchus Limb | moon_22 | 12:03 | -00:50 | 300 | Na D2 5890/4 A | 1190 | 1108 | FOV at limb (E) | Obj | 4 | 120 | 5889.9509 | [5 empty] | Aristarchus | 0 | 0 | Limb E | -87.6378 | 29.1033 | 115.7384 | 182.6872 | -0.83008 | 157.9663 | 55.0892 | 11.3662 | 1.218 | 0.193 | 5.04 | 56.641 | 1799.318 | 1.7656 | -0.5202 | 279.4151 | 1.4999 | 147156484.7 | -0.88322 | 398334.8589 | -0.064511 | 97.4781 | /L | 82.3681 | 0.050537 |  | Good
Grimaldi Limb | moon_23 | 12:12 | -00:42 | 300 | Na D2 5890/4 A | 1190 | 1108 | FOV at limb (E) | Obj | 4 | 120 | 5889.9509 | [5 empty] | Grimaldi | 0 | 0 | Limb E | -88.0162 | -1.5705 | 115.7299 | 182.7285 | -0.85387 | 161.7087 | 55.7144 | 11.5166 | 1.209 | 0.191 | 5.04 | 56.606 | 1799.458 | 1.7307 | -0.51601 | 279.3391 | 1.4998 | 147156007.8 | -0.88331 | 398303.9134 | -0.050094 | 97.4373 | /L | 82.409 | 0.050537 |  | Good
Vieta Limb | moon_24 | 12:19 | -00:35 | 300 | Na D2 5890/4 A | 1190 | 1108 | FOV at limb (E) | Obj | 4 | 120 | 5889.9509 | [5 empty] | Vieta | 0 | 0 | Limb E | -88.1997 | -19.9126 | 115.7267 | 182.7604 | -0.87237 | 164.6971 | 56.119 | 11.6336 | 1.204 | 0.19 | 5.04 | 56.578 | 1799.542 | 1.7034 | -0.5127 | 279.28 | 1.4998 | 147155636.8 | -0.88339 | 398285.2437 | -0.038809 | 97.4056 | /L | 82.4406 | 0.050537 |  | Good
Schickard Limb | moon_25 | 12:25 | -00:28 | 300 | Na D2 5890/4 A | 1190 | 1108 | FOV at limb (E) | Obj | 4 | 120 | 5889.9509 | [5 empty] | Schickard | 0 | 0 | Limb E | -88.3159 | -30.9666 | 115.7228 | 182.7877 | -0.88821 | 167.3053 | 56.4066 | 11.7339 | 1.2 | 0.19 | 5.04 | 56.555 | 1799.598 | 1.6799 | -0.50984 | 279.2294 | 1.4997 | 147155318.7 | -0.88345 | 398273.0214 | -0.029094 | 97.3785 | /L | 82.4677 | 0.050537 |  | Good
Tycho Limb | moon_26 | 12:34 | -00:19 | 300 | Na D2 5890/4 A | 1190 | 1108 | FOV at limb (E) | Obj | 4 | 120 | 5889.9509 | [5 empty] | Tycho | 0 | 0 | Limb E | -88.2162 | -15.1891 | 115.7187 | 182.8285 | -0.91197 | 171.2829 | 56.7325 | 11.8843 | 1.195 | 0.189 | 5.05 | 56.52 | 1799.651 | 1.6445 | -0.50551 | 279.1534 | 1.4997 | 147154841.7 | -0.88354 | 398261.2586 | -0.014466 | 97.338 | /L | 82.5082 | 0.050537 |  | Good
Na Lamp | na_27 | 12:50 |  | 10 | Na D2 5890/4 A | 1190 | 1108 | Std Config - Lamp off ceiling card | Comp | 4 | 120 | 5889.9509 |  | 264.4 | 268.2
Th_Ar HC Lamp | th_28 | 12:53 |  | 60 | Na D2 5890/4 A | 1190 | 1003 | Std Config - HC over Entr Aperture | Comp | 4 | 120 | 5891.451 | cardboard mounted diffuser | 264.5 | 268.4
Th_Ar HC Lamp | th_29 | 12:56 |  | 60 | Na D2 5890/4 A | 1070 | 883 | Std Config - reduced ring | Comp | 4 | 120 | 5891.451 | cardboard mounted diffuser | 264.3 | 268.5
| Notes: | Ar I | 5888.584 |  | Grimaldi | 68.3 W | 5.5 S | Langrenus | 61.1 E | 8.9 S |  |  | Vieta
|  | Na D2 | 5889.9509 |  | Aristarchus | 47.4 W | 23.7 N | Taruntius | 46.5 E | 5.6 N |  |  | Shichard
|  | Th I (Na) | 5891.451 |  | Copernicus | 20.0 W | 9.7 N | Petavius | 60.4 E | 25.3 S |  |  | Scheiner
|  | Th I (K) | 7647.38 |  | Tycho | 11.1 W | 43.4 S | Cleomedes | 55.5 E | 27.7 N |  |  | Mons Gruithuisen
|  | K I D1 | 7698.9647 |  | Plato | 9.3 W | 51.6 N | Messala | 59.9 E | 39.2 N
|  | H-alpha | 6562.79
|  | L1 | Telescope lens |  | 6" dia. F/5 |  |  | Fabry-Perot | A: Master |  | 4.00 mm
|  | L2 | Field lens | [5 empty] | B: Slave |  | 1.76 mm
|  | L3 | FP collimator
|  | L4 | CCD camera lens
|  | Filters | 1 | Na D2 5890/4 A (589.0/0.4 nm)
ANDV11321 589.0/0.4nm
|  |  | 2 | H-alpha 6563/5.5 A (656.3/0.55 nm)
ANDV13296 656.3/0.55nm
|  |  | 3 | Th I 7647/5.5 A (K: 764.7/0.55 nm)
ANDV13404 764.7/0.55nm
|  |  | 4 | K D1 7699/5 A (769.9/0.55 nm)
ANDV 13173 769.9/0.55nm

## 16Jan02
Lunar Sodium & Potassium Observations
NSO - McMath-Pierce Telescope Main at North Port |  |  |  |  | Dual Etalon Fabry-Perot: Master (A) = 4 mm; Slave (B) = 1.76 mm |  |  |  |  | System Configuration: Andor 912
2016 January 02 |  |  |  |  | Observers: Oliversen, Rosborough |  |  |  |  | Shift Speed = 44.975; Read Rate = 50 kHz; T(camera) = -80 C, water cooled
[5 empty] | Weather: T=7.1 C, RH~31%, winds 8 mph SE |  |  |  |  | FITS unsigned 16-bit image
L1 | L2 | L3 | L4 |  | Moon illumination ~48% |  |  |  |  | Baseline Clamp On
f = 30" | f = 750 mm | f = 308 mm | f = 200 mm |  | North Port: Trm = 13.2 C, RH = 22.7%; Tgas = 45 F
d = 6" | d = 50.8 mm | d = 59 mm | f/4 |  | Telescope focus = NA
Entrance Aperture = 2'
|  | Time | HA | Expo |  | Pressure |  |  | Image | Gain | FOV | Wavelength |  | Fabry-Perot |  | Fabry-Perot (ave) |  | Offset |  |  |  | FOV Location |  |  | RA | DEC | Azimuth | Elevation |  |  |  | Surface | Illuminated | Diameter | Observer: Sub - |  | Solar: Sub- |  | r | rdot | delta | deldot | S-O-T | L/T | S-T-O | Line | Local | Fit
Object | File | (UT) | (hh:mm) | (sec) | Filter | A (torr) | B (torr) | Comments #1 | Type |  | Arcsec | (Primary Å) | Comment #2 | Cntr X | Cntr Y | <Xcntr> | <Ycntr> | Crater | E/W Dist | N/S Dist | Origin | Longitude | Latitude | Altitude (km) | (ddd.dddd) | (dd.dddd) | (deg) | (deg) | LST | AM | Mv | Brightness | Fraction | (arcsec) | Longitude | Latitude | Longitude | Latitude | (km) | (km/s) | (km) | (km/s) | (deg) |  | (deg) | Depth | Time | Quality | Weather | Comment #3
Na Lamp | na_01 | 6:12 |  | 10 | Na D2 5890/4 A | 1190 | 1108 | Std Config - Lamp off ceiling card | Comp | 4 | 120 | 5889.9509 | Focus at infinity | 264.4 | 268.2 | 264.3333 | 268.2333
Th_Ar HC Lamp | th_02 | 6:39 |  | 60 | Na D2 5890/4 A | 1190 | 1003 | Std Config - HC over Entr Aperture | Comp | 4 | 120 | 5891.451 | cardboard mounted diffuser | 264.4 | 268.2
Th_Ar HC Lamp | th_03 | 6:47 |  | 60 | Na D2 5890/4 A | 1070 | 883 | Std Config - reduced ring | Comp | 4 | 120 | 5891.451 | cardboard mounted diffuser | 264.2 | 268.3
Th_Ar HC Lamp | th_04 | 7:28 |  | 60 | Th I 7647/5.5 A | 880 | 871 | Std Config - HC over Entr Aperture | Comp | 4 | 120 | 7647.38 | Focus at 3¦0 | 266 | 265.7
K HC lamp | k_05 | 7:56 |  | 10 | K D1 7699/5 A | 870 | 785 | Std Config - Lamp off ceiling card | Comp | 4 | 120 | 7698.9647 | T=13.2 C, RH~22.7% | 263.8 | 265.8
Grimaldi Limb | moon_06 | 8:20 | -05:10 | 300 | K D1 7699/5 A | 870 | 785 | FOV at limb (E) | obj | 4 | 120 | 7698.9647 | [5 empty] | Grimaldi | 0 | 0 | Limb E | -88.666 | -1.1084 | 117.1636 | 192.785 | -3.9676 | 100.1917 | 8.4523 | 7.7051 | 6.449 | 1.02 | 5.22 | 48.244 | 1777.463 | 1.1069 | -1.8838 | 269.1413 | 1.4933 | 147091807.7 | -0.88441 | 403232.646 | -0.36786 | 87.8302 | /L | 92.0127 | 0.19809
Aristarchus Limb | moon_07 | 8:30 | -05:00 | 300 | K D1 7699/5 A | 870 | 785 | FOV at limb (E) | obj | 4 | 120 | 7698.9647 | [5 empty] | Aristarchus | 0 | 0 | Limb E | -87.5235 | 29.7767 | 117.1028 | 192.8555 | -3.9954 | 101.5699 | 10.4669 | 7.8722 | 5.313 | 0.84 | 5.22 | 48.184 | 1778.432 | 1.0909 | -1.8873 | 269.0569 | 1.4932 | 147091277.1 | -0.88432 | 403013.059 | -0.36406 | 87.7618 | /L | 92.0812 | 0.19809
Grimaldi Limb | moon_08 | 8:38 | -04:52 | 300 | K D1 7699/5 A | 870 | 785 | FOV at limb (E) | obj | 4 | 120 | 7698.9647 | [5 empty] | Grimaldi | 0 | 0 | Limb E | -88.6951 | -1.1051 | 117.0492 | 192.9109 | -4.0176 | 102.6903 | 12.0721 | 8.0059 | 4.655 | 0.736 | 5.22 | 48.137 | 1779.199 | 1.0772 | -1.8898 | 268.9893 | 1.4932 | 147090852.6 | -0.88425 | 402839.1527 | -0.36055 | 87.708 | /L | 92.1351 | 0.19809
Grimaldi Limb | moon_09 | 8:46 | -04:45 | 300 | K D1 7699/5 A | 870 | 785 | FOV at field lens edge (E) | obj | 4 | 120 | 7698.9647 | [5 empty] | Grimaldi | 0 | 0 | Edge E | -88.5507 | 2.4673 | 402.508 | 192.9654 | -4.0399 | 103.8286 | 13.6707 | 8.1396 | 4.144 | 0.655 | 5.22 | 48.091 | 1779.96 | 1.0628 | -1.8919 | 268.9218 | 1.4931 | 147090428.2 | -0.88418 | 402667.0358 | -0.35661 | 87.655 | /L | 92.1882 | 0.19809
Aristarchus Limb | moon_10 | 8:55 | -04:36 | 300 | K D1 7699/5 A | 870 | 785 | FOV at field lens edge (E) | obj | 4 | 120 | 7698.9647 | [5 empty] | Aristarchus | 0 | 0 | Edge E | -87.5526 | 29.0449 | 402.3069 | 193.0257 | -4.0649 | 105.1333 | 15.4603 | 8.29 | 3.692 | 0.584 | 5.23 | 48.039 | 1780.806 | 1.0456 | -1.8939 | 268.8458 | 1.4931 | 147089950.8 | -0.8841 | 402475.7954 | -0.35167 | 87.5962 | /L | 92.247 | 0.19809
Vieta Limb | moon_11 | 9:05 | -04:26 | 300 | K D1 7699/5 A | 870 | 785 | FOV at limb (E) | obj | 4 | 120 | 7698.9647 | [5 empty] | Vieta | 0 | 0 | Limb E | -89.3555 | -19.1685 | 116.8827 | 193.0916 | -4.0926 | 106.6164 | 17.4364 | 8.4571 | 3.296 | 0.521 | 5.23 | 47.983 | 1781.732 | 1.0254 | -1.8956 | 268.7613 | 1.493 | 147089420.3 | -0.88401 | 402266.6103 | -0.34557 | 87.5321 | /L | 92.3113 | 0.19808
Vieta Limb | moon_12 | 9:13 | -04:18 | 300 | K D1 7699/5 A | 870 | 785 | FOV at field lens edge (E) | obj | 4 | 120 | 7698.9647 | [5 empty] | Vieta | 0 | 0 | Edge E | -89.0935 | -12.3172 | 401.9389 | 193.1433 | -4.1148 | 107.8311 | 19.0068 | 8.5908 | 3.039 | 0.481 | 5.23 | 47.939 | 1782.461 | 1.0084 | -1.8965 | 268.6938 | 1.493 | 147088996 | -0.88393 | 402102.0167 | -0.34023 | 87.4817 | /L | 92.3618 | 0.19808
Schickard Limb | moon_13 | 9:21 | -04:10 | 300 | K D1 7699/5 A | 870 | 785 | FOV at limb (E) | obj | 4 | 120 | 7698.9647 | [5 empty] | Schickard | 0 | 0 | Limb E | -89.8097 | -30.2582 | 116.7878 | 193.1942 | -4.137 | 109.0736 | 20.5667 | 8.7245 | 2.822 | 0.446 | 5.23 | 47.896 | 1783.179 | 0.99062 | -1.8972 | 268.6262 | 1.4929 | 147088571.8 | -0.88386 | 401940.0827 | -0.33449 | 87.432 | /L | 92.4115 | 0.19808
Schickard Limb | moon_14 | 9:29 | -04:03 | 300 | K D1 7699/5 A | 870 | 785 | FOV at field lens edge (E) | obj | 4 | 120 | 7698.9647 | [5 empty] | Schickard | 0 | 0 | Edge E | -89.4165 | -20.6466 | 401.612 | 193.2443 | -4.1592 | 110.3463 | 22.1152 | 8.8582 | 2.637 | 0.417 | 5.23 | 47.853 | 1783.885 | 0.97212 | -1.8975 | 268.5587 | 1.4929 | 147088147.5 | -0.88378 | 401781 | -0.32835 | 87.3831 | /L | 92.4605 | 0.19808
Tycho Limb | moon_15 | 9:36 | -03:55 | 300 | K D1 7699/5 A | 870 | 785 | FOV at limb (S) | obj | 4 | 120 | 7698.9647 | [5 empty] | Tycho | 0 | 0 | Limb S | -94.2528 | -72.6847 | 116.6989 | 193.2875 | -4.1786 | 111.4868 | 23.4599 | 8.9752 | 2.496 | 0.395 | 5.23 | 47.816 | 1784.492 | 0.95534 | -1.8975 | 268.4996 | 1.4929 | 147087776.4 | -0.88371 | 401644.29 | -0.32266 | 87.3408 | /L | 92.5028 | 0.19808
Tycho Limb | moon_16 | 9:42 | -03:49 | 300 | K D1 7699/5 A | 870 | 785 | FOV at field lens edge (S) | obj | 4 | 120 | 7698.9647 | [5 empty] | Tycho | 0 | 0 | Edge S | -93.8454 | -71.7642 | 401.3694 | 193.3241 | -4.1951 | 112.4858 | 24.6043 | 9.0755 | 2.388 | 0.378 | 5.23 | 47.785 | 1785.005 | 0.94053 | -1.8974 | 268.4489 | 1.4928 | 147087458.2 | -0.88365 | 401529.0568 | -0.31755 | 87.3051 | /L | 92.5386 | 0.19808
Grimaldi Limb | moon_17 | 9:50 | -03:42 | 300 | K D1 7699/5 A | 870 | 785 | FOV at limb (E) | obj | 4 | 120 | 7698.9647 | [5 empty] | Grimaldi | 0 | 0 | Limb E | -88.8511 | -1.09 | 116.6266 | 193.3722 | -4.2173 | 113.8507 | 26.1173 | 9.2092 | 2.26 | 0.357 | 5.23 | 47.744 | 1785.675 | 0.92016 | -1.8969 | 268.3814 | 1.4928 | 147087034.1 | -0.88358 | 401378.3473 | -0.31041 | 87.258 | /L | 92.5858 | 0.19808
Aristarchus Limb | moon_18 | 9:57 | -03:35 | 300 | K D1 7699/5 A | 870 | 785 | FOV at limb (E) | obj | 4 | 120 | 7698.9647 | [5 empty] | Aristarchus | 0 | 0 | Limb E | -87.7055 | 29.8157 | 116.5815 | 193.4137 | -4.2366 | 115.0781 | 27.4282 | 9.3262 | 2.161 | 0.342 | 5.23 | 47.709 | 1786.249 | 0.90177 | -1.8963 | 268.3223 | 1.4927 | 147086663 | -0.88351 | 401249.3566 | -0.30385 | 87.2174 | /L | 92.6264 | 0.19808
Mons Gruithuisen Limb | moon_19 | 10:05 | -03:27 | 300 | K D1 7699/5 A | 870 | 785 | FOV at limb (E) | obj | 4 | 120 | 7698.9647 | [5 empty] | Mons Gruithuisen | 0 | 0 | Limb E | -86.9847 | 43.0299 | 116.5416 | 193.4604 | -4.2587 | 116.5215 | 28.9102 | 9.4599 | 2.06 | 0.326 | 5.23 | 47.669 | 1786.89 | 0.88012 | -1.8953 | 268.2547 | 1.4927 | 147086238.9 | -0.88342 | 401105.3877 | -0.29602 | 87.1716 | /L | 92.6723 | 0.19808
Mons Gruithuisen Limb | moon_20 | 10:13 | -03:20 | 300 | K D1 7699/5 A | 870 | 785 | FOV at field lens edge (E) | obj | 4 | 120 | 7698.9647 | [5 empty] | Mons Gruithuisen | 0 | 0 | Edge E | -87.1262 | 40.4514 | 400.7956 | 193.5064 | -4.2807 | 118.0113 | 30.3736 | 9.5936 | 1.971 | 0.312 | 5.23 | 47.629 | 1787.514 | 0.85782 | -1.894 | 268.1871 | 1.4927 | 147085814.9 | -0.88334 | 400965.262 | -0.28784 | 87.1265 | /L | 92.7174 | 0.19807
Plato Limb | moon_21 | 10:21 | -03:12 | 300 | K D1 7699/5 A | 870 | 785 | FOV at limb (E) | obj | 4 | 120 | 7698.9647 | [5 empty] | Plato | 0 | 0 | Limb E | -84.5969 | 64.3971 | 116.4665 | 193.5517 | -4.3027 | 119.5509 | 31.8166 | 9.7273 | 1.891 | 0.299 | 5.23 | 47.59 | 1788.121 | 0.83486 | -1.8925 | 268.1196 | 1.4926 | 147085390.9 | -0.88326 | 400829.1466 | -0.27931 | 87.0821 | /L | 92.762 | 0.19807
Plato Limb | moon_22 | 10:28 | -03:06 | 300 | K D1 7699/5 A | 870 | 785 | FOV at field lens edge (E) | obj | 4 | 120 | 7698.9647 | [5 empty] | Plato | 0 | 0 | Edge E | -85.5478 | 58.2345 | 400.5564 | 193.5908 | -4.3219 | 120.9419 | 33.0611 | 9.8443 | 1.828 | 0.289 | 5.24 | 47.557 | 1788.638 | 0.81427 | -1.891 | 268.0605 | 1.4926 | 147085020 | -0.88319 | 400713.4632 | -0.27158 | 87.0437 | /L | 92.8004 | 0.19807
Th_Ar HC Lamp | th_23 | 10:36 |  | 60 | Th I 7647/5.5 A | 880 | 871 | Std Config - HC over Entr Aperture | Comp | 4 | 120 | 7647.38 |  | 266.1 | 265.8
Th_Ar HC Lamp | th_24 | 10:42 |  | 60 | Na D2 5890/4 A | 1190 | 1003 | Std Config - HC over Entr Aperture | Comp | 4 | 120 | 5891.451 | focus at infinity cardboard mounted diffuser | 265.5 | 263.5
Plato Limb | moon_25 | 10:54 | -02:39 | 300 | Na D2 5890/4 A | 1190 | 1108 | FOV at limb (E) | obj | 4 | 120 | 5889.9509 |  |  |  | 265.4667 | 263.5333 | Plato | 0 | 0 | Limb E | -84.7093 | 64.4165 | 116.3207 | 193.7318 | -4.393 | 126.5085 | 37.5118 | 10.2788 | 1.639 | 0.259 | 5.24 | 47.436 | 1790.425 | 0.73375 | -1.8837 | 267.841 | 1.4924 | 147083642.4 | -0.88291 | 400313.4845 | -0.24073 | 86.9051 | /L | 92.9391 | 0.050537 |  | Good
Plato Limb | moon_26 | 11:02 | -02:32 | 300 | Na D2 5890/4 A | 1190 | 1108 | FOV at field lens edge (E) | obj | 4 | 120 | 5889.9509 | [5 empty] | Plato | 0 | 0 | Edge E | -85.6692 | 58.2536 | 400.0296 | 193.7739 | -4.4148 | 128.3623 | 38.8185 | 10.4125 | 1.592 | 0.252 | 5.24 | 47.4 | 1790.931 | 0.70778 | -1.8811 | 267.7734 | 1.4924 | 147083218.7 | -0.88282 | 400200.3645 | -0.23061 | 86.8637 | /L | 92.9806 | 0.050537 |  | Good
Mons Gruithuisen Limb | moon_27 | 11:10 | -02:25 | 300 | Na D2 5890/4 A | 1190 | 1108 | FOV at limb (E) | obj | 4 | 120 | 5889.9509 | [5 empty] | Mons Gruithuisen | 0 | 0 | Limb E | -87.1993 | 43.0658 | 116.2528 | 193.8154 | -4.4365 | 130.2896 | 40.0912 | 10.5462 | 1.55 | 0.245 | 5.24 | 47.364 | 1791.415 | 0.68128 | -1.8782 | 267.7058 | 1.4923 | 147082794.9 | -0.88273 | 400092.17 | -0.22021 | 86.8228 | /L | 93.0215 | 0.050537 |  | Good
Mons Gruithuisen Limb | moon_28 | 11:16 | -02:19 | 300 | Na D2 5890/4 A | 1190 | 1108 | FOV at field lens edge (E) | obj | 4 | 120 | 5889.9509 | [5 empty] | Mons Gruithuisen | 0 | 0 | Edge E | -87.3347 | 40.4804 | 399.8542 | 193.8462 | -4.4528 | 131.7855 | 41.0216 | 10.6465 | 1.521 | 0.241 | 5.24 | 47.338 | 1791.764 | 0.66107 | -1.876 | 267.6552 | 1.4923 | 147082477.2 | -0.88266 | 400014.3348 | -0.21223 | 86.7925 | /L | 93.0519 | 0.050537 |  | Good
Aristarchus Limb | moon_29 | 11:23 | -02:11 | 300 | Na D2 5890/4 A | 1190 | 1108 | FOV at limb (E) | obj | 4 | 120 | 5889.9509 | [5 empty] | Aristarchus | 0 | 0 | Limb E | -87.9813 | 29.859 | 116.2025 | 193.8818 | -4.4717 | 133.5879 | 42.0791 | 10.7634 | 1.49 | 0.236 | 5.24 | 47.307 | 1792.154 | 0.63714 | -1.8732 | 267.5961 | 1.4923 | 147082106.4 | -0.88258 | 399927.1914 | -0.20275 | 86.7574 | /L | 93.087 | 0.050537 |  | Good
Aristarchus Limb | moon_30 | 11:30 | -02:05 | 300 | Na D2 5890/4 A | 1190 | 1108 | FOV at field lens edge (E) | obj | 4 | 120 | 5889.9509 | [5 empty] | Aristarchus | 0 | 0 | Edge E | -87.9951 | 29.1014 | 399.6862 | 193.917 | -4.4906 | 135.4541 | 43.1043 | 10.8804 | 1.461 | 0.231 | 5.24 | 47.277 | 1792.527 | 0.61285 | -1.8703 | 267.537 | 1.4922 | 147081735.8 | -0.8825 | 399844.0703 | -0.19308 | 86.7227 | /L | 93.1217 | 0.050537 |  | Good
Grimaldi Limb | moon_31 | 11:37 | -01:58 | 300 | Na D2 5890/4 A | 1190 | 1108 | FOV at limb (E) | obj | 4 | 120 | 5889.9509 | [5 empty] | Grimaldi | 0 | 0 | Limb E | -89.1808 | -1.0574 | 116.1614 | 193.9518 | -4.5095 | 137.3865 | 44.0951 | 10.9974 | 1.435 | 0.227 | 5.24 | 47.247 | 1792.881 | 0.58822 | -1.8674 | 267.4778 | 1.4922 | 147081365.1 | -0.88242 | 399765.0482 | -0.18323 | 86.6884 | /L | 93.1561 | 0.050537 |  | Good
Grimaldi Limb | moon_32 | 11:45 | -01:50 | 300 | Na D2 5890/4 A | 1190 | 1108 | FOV at field lens edge (E) | obj | 4 | 120 | 5889.9509 | [5 empty] | Grimaldi | 0 | 0 | Edge E | -89.0528 | 2.4682 | 399.5162 | 193.9912 | -4.5309 | 139.6786 | 45.182 | 11.1311 | 1.408 | 0.223 | 5.24 | 47.213 | 1793.263 | 0.55967 | -1.8638 | 267.4103 | 1.4921 | 147080941.6 | -0.88233 | 399679.8495 | -0.17177 | 86.6496 | /L | 93.195 | 0.050537 |  | Good
Vieta Limb | moon_33 | 11:53 | -01:42 | 300 | Na D2 5890/4 A | 1190 | 1108 | FOV at limb (E) | obj | 4 | 120 | 5889.9509 | [5 empty] | Vieta | 0 | 0 | Limb E | -89.8324 | -19.117 | 116.1092 | 194.0302 | -4.5524 | 142.0624 | 46.217 | 11.2648 | 1.383 | 0.219 | 5.24 | 47.18 | 1793.621 | 0.53071 | -1.8602 | 267.3427 | 1.4921 | 147080518.1 | -0.88223 | 399600.2023 | -0.1601 | 86.6111 | /L | 93.2334 | 0.050537 |  | Good
Vieta Limb | moon_34 | 11:59 | -01:35 | 300 | Na D2 5890/4 A | 1190 | 1108 | FOV at field lens edge (E) | obj | 4 | 120 | 5889.9509 | [5 empty] | Vieta | 0 | 0 | Edge E | -89.5758 | -12.3315 | 399.3959 | 194.0495 | -4.5631 | 143.2892 | 46.7137 | 11.3317 | 1.372 | 0.217 | 5.24 | 47.163 | 1793.79 | 0.51608 | -1.8583 | 267.309 | 1.4921 | 147080306.4 | -0.88219 | 399562.4907 | -0.15419 | 86.5921 | /L | 93.2525 | 0.050537 |  | Good
Schickard Limb | moon_35 | 12:06 | -01:28 | 300 | Na D2 5890/4 A | 1190 | 1108 | FOV at limb (E) | obj | 4 | 120 | 5889.9509 | [5 empty] | Schickard | 0 | 0 | Limb E | -90.2886 | -30.2283 | 116.0814 | 194.0927 | -4.5871 | 146.1359 | 47.7776 | 11.4821 | 1.349 | 0.213 | 5.24 | 47.126 | 1794.148 | 0.48284 | -1.854 | 267.233 | 1.492 | 147079830 | -0.88208 | 399482.8604 | -0.14073 | 86.5495 | /L | 93.2951 | 0.050537 |  | Good
Schickard Limb | moon_36 | 12:13 | -01:22 | 300 | Na D2 5890/4 A | 1190 | 1108 | FOV at field lens edge (E) | obj | 4 | 120 | 5889.9509 | [5 empty] | Schickard | 0 | 0 | Edge E | -89.9127 | -20.6951 | 399.2627 | 194.126 | -4.6057 | 148.4328 | 48.5506 | 11.5991 | 1.333 | 0.211 | 5.25 | 47.097 | 1794.403 | 0.45669 | -1.8506 | 267.1739 | 1.492 | 147079459.6 | -0.88199 | 399425.9852 | -0.13011 | 86.5167 | /L | 93.328 | 0.050537 |  | Good
Tycho Limb | moon_37 | 12:20 | -01:14 | 300 | Na D2 5890/4 A | 1190 | 1108 | FOV at limb (E) | obj | 4 | 120 | 5889.9509 | [5 empty] | Tycho | 0 | 0 | Limb E | -89.7745 | -14.5958 | 116.0402 | 194.159 | -4.6242 | 150.8015 | 49.2727 | 11.716 | 1.318 | 0.208 | 5.25 | 47.069 | 1794.638 | 0.43029 | -1.8472 | 267.1147 | 1.4919 | 147079089.2 | -0.88191 | 399373.595 | -0.11937 | 86.4841 | /L | 93.3606 | 0.050537 |  | Good
Tycho Limb | moon_38 | 12:27 | -01:07 | 300 | Na D2 5890/4 A | 1190 | 1108 | FOV at field lens edge (E) | obj | 4 | 120 | 5889.9509 | [5 empty] | Tycho | 0 | 0 | Edge E | -89.5689 | -8.7391 | 399.1678 | 194.1918 | -4.6427 | 153.2409 | 49.9413 | 11.833 | 1.305 | 0.206 | 5.25 | 47.041 | 1794.854 | 0.40367 | -1.8437 | 267.0556 | 1.4919 | 147078718.8 | -0.88182 | 399325.7382 | -0.10852 | 86.4518 | /L | 93.3929 | 0.050537 |  | Good
Sky Bkgd | sky_39 | 12:35 | -00:18 | 600 | Na D2 5890/4 A | 1190 | 1108 | FOV at 40 min W of moon center | obj | 4 | 120 | 5889.9509 | [35 empty] | Bad Fit
Na Lamp | na_40 | 13:01 |  | 10 | Na D2 5890/4 A | 1190 | 1108 | Std Config - Lamp off ceiling card | Comp | 4 | 120 | 5889.9509
Th_Ar HC Lamp | th_41 | 13:03 |  | 60 | Na D2 5890/4 A | 1190 | 1003 | Std Config - HC over Entr Aperture | Comp | 4 | 120 | 5891.451 | cardboard mounted diffuser | 265.5 | 263.5
Th_Ar HC Lamp | th_42 | 13:06 |  | 60 | Na D2 5890/4 A | 1070 | 883 | Std Config - reduced ring | Comp | 4 | 120 | 5891.451 | cardboard mounted diffuser | 265.4 | 263.6
| Notes: | Ar I | 5888.584 |  | Grimaldi | 68.3 W | 5.5 S | Langrenus | 61.1 E | 8.9 S
|  | Na D2 | 5889.9509 |  | Aristarchus | 47.4 W | 23.7 N | Taruntius | 46.5 E | 5.6 N
|  | Th I (Na) | 5891.451 |  | Copernicus | 20.0 W | 9.7 N | Petavius | 60.4 E | 25.3 S
|  | Th I (K) | 7647.38 |  | Tycho | 11.1 W | 43.4 S | Cleomedes | 55.5 E | 27.7 N
|  | K I D1 | 7698.9647 |  | Plato | 9.3 W | 51.6 N | Messala | 59.9 E | 39.2 N
|  | H-alpha | 6562.79
|  | L1 | Telescope lens |  | 6" dia. F/5 |  |  | Fabry-Perot | A: Master |  | 4.00 mm
|  | L2 | Field lens | [5 empty] | B: Slave |  | 1.76 mm
|  | L3 | FP collimator
|  | L4 | CCD camera lens
|  | Filters | 1 | Na D2 5890/4 A (589.0/0.4 nm)
ANDV11321 589.0/0.4nm
|  |  | 2 | H-alpha 6563/5.5 A (656.3/0.55 nm)
ANDV13296 656.3/0.55nm
|  |  | 3 | Th I 7647/5.5 A (K: 764.7/0.55 nm)
ANDV13404 764.7/0.55nm
|  |  | 4 | K D1 7699/5 A (769.9/0.55 nm)
ANDV 13173 769.9/0.55nm

## 16Jan03
Lunar Sodium & Potassium Observations
NSO - McMath-Pierce Telescope Main at North Port |  |  |  |  | Dual Etalon Fabry-Perot: Master (A) = 4 mm; Slave (B) = 1.76 mm |  |  |  |  | System Configuration: Andor 912
2016 January 03 |  |  |  |  | Observers: Oliversen, Rosborough |  |  |  |  | Shift Speed = 44.975; Read Rate = 50 kHz; T(camera) = -80 C, water cooled
[5 empty] | Weather: T= 6.8 C, RH~61%, winds 11 mph SSE |  |  |  |  | FITS unsigned 16-bit image
L1 | L2 | L3 | L4 |  | Moon illumination ~38% |  |  |  |  | Baseline Clamp On
f = 30" | f = 750 mm | f = 308 mm | f = 200 mm |  | North Port: Trm = 13.8 C, RH = 35.7%; Tgas = 48.5 F
d = 6" | d = 50.8 mm | d = 59 mm | f/4 |  | Telescope focus = NA
Entrance Aperture = 2'
|  | Time | HA | Expo |  | Pressure |  |  | Image | Gain | FOV | Wavelength |  | Fabry-Perot |  | Fabry-Perot (ave) |  | Offset |  |  |  | FOV Location |  |  | RA | DEC | Azimuth | Elevation |  |  |  | Surface | Illuminated | Diameter | Observer: Sub - |  | Solar: Sub- |  | r | rdot | delta | deldot | S-O-T | L/T | S-T-O | Line | Local | Fit
Object | File | (UT) | (hh:mm) | (sec) | Filter | A (torr) | B (torr) | Comments #1 | Type |  | Arcsec | (Primary Å) | Comment #2 | Cntr X | Cntr Y | <Xcntr> | <Ycntr> | Crater | E/W Dist | N/S Dist | Origin | Longitude | Latitude | Altitude (km) | (ddd.dddd) | (dd.dddd) | (deg) | (deg) | LST | AM | Mv | Brightness | Fraction | (arcsec) | Longitude | Latitude | Longitude | Latitude | (km) | (km/s) | (km) | (km/s) | (deg) |  | (deg) | Depth | Time | Quality | Weather | Comment #3
Sky bkgd | sky_01 | 0:54 | 4:01 | 300 | Na D2 5890/4 A | 1190 | 1108 | dec = 0 deg terrestial Na emission | obj | 4 | 120 | 5889.9509 | Focus at infinity; tunes from last night
Sky bkgd | sky_02 | 1:09 | 4:01 | 300 | K D1 7699/5 A | 870 | 785 | dec = 0 deg terrestial K emission | obj | 4 | 120 | 7698.9647 | Focus at 3¦0
Sky bkgd | sky_03 | 1:17 | 4:01 | 300 | Na D2 5890/4 A | 1190 | 1108 | dec = 0 deg terrestial Na emission | obj | 4 | 120 | 5889.9509 | Focus at infinity
Sky bkgd | sky_04 | 1:24 | 4:01 | 300 | K D1 7699/5 A | 870 | 785 | dec = 0 deg terrestial K emission | obj | 4 | 120 | 7698.9647 | Focus at 3¦1
Sky bkgd | sky_05 | 1:33 | 4:01 | 300 | Na D2 5890/4 A | 1190 | 1108 | dec = 0 deg terrestial Na emission | obj | 4 | 120 | 5889.9509 | Focus at infinity
Sky bkgd | sky_06 | 1:41 | 4:01 | 300 | K D1 7699/5 A | 870 | 785 | dec = 0 deg terrestial K emission | obj | 4 | 120 | 7698.9647 | Focus at 3¦1
Sky bkgd | sky_07 | 1:48 | 4:01 | 300 | Na D2 5890/4 A | 1190 | 1108 | dec = 0 deg terrestial Na emission | obj | 4 | 120 | 5889.9509 | Focus at infinity
Na Lamp | na_08 | 7:51 |  | 10 | Na D2 5890/4 A | 1190 | 1106 | Std Config - Lamp off ceiling card | Comp | 4 | 120 | 5889.9509 |  | 264.2 | 264.6 | 264.4 | 264.7667
Th_Ar HC Lamp | th_09 | 8:11 |  | 60 | Na D2 5890/4 A | 1190 | 1000 | Std Config - HC over Entr Aperture | Comp | 4 | 120 | 5891.451 | cardboard mounted diffuser | 264.9 | 264.8
Th_Ar HC Lamp | th_10 | 8:17 |  | 60 | Na D2 5890/4 A | 1070 | 880 | Std Config - reduced ring | Comp | 4 | 120 | 5891.451 | cardboard mounted diffuser | 264.1 | 264.9
K HC lamp | k_11 | 8:59 |  | 10 | K D1 7699/5 A | 870 | 785 | Std Config - Lamp off ceiling card | Comp | 4 | 120 | 7698.9647 | Focus at 3¦0
Th_Ar HC Lamp | th_12 | 9:06 |  | 60 | Th I 7647/5.5 A | 880 | 869 | Std Config - HC over Entr Aperture | Comp | 4 | 120 | 7647.38
Plato Limb | moon_13 | 9:43 | -04:33 | 300 | K D1 7699/5 A | 870 | 785 | FOV at limb (E) | obj | 4 | 120 | 7698.9647 | Mare E of Plato |  |  |  |  | Plato | 0 | 0 | Limb E | -83.1286 | 64.6414 | 116.8179 | 204.7445 | -7.7753 | 109.0313 | 14.3682 | 9.1579 | 3.955 | 0.626 | 5.44 | 38.423 | 1782.662 | 359.6074 | -3.1361 | 256.2783 | 1.4844 | 147012135.9 | -0.85332 | 402056.6755 | -0.36157 | 76.4612 | /L | 103.3864 | 0.1976
Mons Gruithuisen Limb | moon_14 | 9:50 | -04:26 | 300 | K D1 7699/5 A | 870 | 785 | FOV at limb (E) | obj | 4 | 120 | 7698.9647 | [5 empty] | Mons Gruithuisen | 0 | 0 | Limb E | -87.0598 | 43.4962 | 116.7796 | 204.7911 | -7.7951 | 110.0825 | 15.7222 | 9.2749 | 3.634 | 0.575 | 5.44 | 38.385 | 1783.331 | 359.5936 | -3.1355 | 256.2191 | 1.4844 | 147011777.6 | -0.85309 | 401905.7506 | -0.35714 | 76.416 | /L | 103.4316 | 0.1976
Mons Gruithuisen Limb | moon_15 | 9:57 | -04:19 | 300 | K D1 7699/5 A | 870 | 785 | FOV at field lens edge (E) | obj | 4 | 120 | 7698.9647 | [5 empty] | Mons Gruithuisen | 0 | 0 | Edge E | -87.3282 | 40.5844 | 401.5919 | 204.837 | -7.8148 | 111.1537 | 17.0674 | 9.3919 | 3.363 | 0.532 | 5.44 | 38.347 | 1783.993 | 359.5792 | -3.1347 | 256.16 | 1.4844 | 147011419.3 | -0.85286 | 401756.7481 | -0.35241 | 76.3715 | /L | 103.4763 | 0.1976
Aristarchus Limb | moon_16 | 10:05 | -04:12 | 300 | K D1 7699/5 A | 870 | 785 | FOV at limb (E) | obj | 4 | 120 | 7698.9647 | [5 empty] | Aristarchus | 0 | 0 | Limb E | -88.2944 | 30.3247 | 116.6885 | 204.8887 | -7.8373 | 112.4045 | 18.5931 | 9.5256 | 3.103 | 0.491 | 5.44 | 38.304 | 1784.738 | 359.562 | -3.1335 | 256.0924 | 1.4843 | 147011010 | -0.8526 | 401588.9789 | -0.34663 | 76.3213 | /L | 103.5266 | 0.19759
Aristarchus Limb | moon_17 | 10:16 | -04:01 | 300 | K D1 7699/5 A | 870 | 785 | FOV at field lens edge (E) | obj | 4 | 120 | 7698.9647 | [5 empty] | Aristarchus | 0 | 0 | Edge E | -88.3547 | 29.2655 | 401.2056 | 204.9585 | -7.8682 | 114.1747 | 20.6686 | 9.7094 | 2.809 | 0.444 | 5.44 | 38.246 | 1785.743 | 359.5371 | -3.1315 | 255.9995 | 1.4842 | 147010447.4 | -0.85225 | 401363.0184 | -0.33804 | 76.2535 | /L | 103.5945 | 0.19759
Grimaldi Limb | moon_18 | 10:25 | -03:52 | 300 | K D1 7699/5 A | 870 | 785 | FOV at limb (E) | obj | 4 | 120 | 7698.9647 | [5 empty] | Grimaldi | 0 | 0 | Limb E | -90.2559 | -0.6912 | 116.5677 | 205.0145 | -7.8934 | 115.6703 | 22.3456 | 9.8598 | 2.611 | 0.413 | 5.44 | 38.2 | 1786.546 | 359.5158 | -3.1294 | 255.9235 | 1.4842 | 147009987.3 | -0.85195 | 401182.5129 | -0.33048 | 76.199 | /L | 103.649 | 0.19758
Grimaldi Limb | moon_19 | 10:32 | -03:46 | 300 | K D1 7699/5 A | 870 | 785 | FOV at field lens edge (E) | obj | 4 | 120 | 7698.9647 | [5 empty] | Grimaldi | 0 | 0 | Edge E | -90.0562 | 2.519 | 400.8885 | 205.0574 | -7.9129 | 116.8654 | 23.6355 | 9.9768 | 2.478 | 0.392 | 5.44 | 38.165 | 1787.159 | 359.4985 | -3.1276 | 255.8643 | 1.4841 | 147009629.5 | -0.85172 | 401045.0186 | -0.32427 | 76.1573 | /L | 103.6908 | 0.19758
Vieta Limb | moon_20 | 10:39 | -03:38 | 300 | K D1 7699/5 A | 870 | 785 | FOV at limb (E) | obj | 4 | 120 | 7698.9647 | [5 empty] | Vieta | 0 | 0 | Limb E | -91.3014 | -18.7261 | 116.4821 | 205.0997 | -7.9324 | 118.0905 | 24.9119 | 10.0938 | 2.361 | 0.373 | 5.45 | 38.13 | 1787.76 | 359.4807 | -3.1256 | 255.8052 | 1.4841 | 147009271.8 | -0.85149 | 400910.1911 | -0.31778 | 76.1161 | /L | 103.7321 | 0.19758
Schickard Limb | moon_21 | 10:47 | -03:31 | 300 | K D1 7699/5 A | 870 | 785 | FOV at limb (E) | obj | 4 | 120 | 7698.9647 | [5 empty] | Schickard | 0 | 0 | Limb E | -92.0439 | -30.074 | 116.4433 | 205.1474 | -7.9546 | 119.5293 | 26.3527 | 10.2275 | 2.242 | 0.355 | 5.45 | 38.09 | 1788.432 | 359.4597 | -3.1231 | 255.7376 | 1.484 | 147008863.2 | -0.85122 | 400759.5175 | -0.31003 | 76.0697 | /L | 103.7786 | 0.19757
Schickard Limb | moon_22 | 10:54 | -03:23 | 300 | K D1 7699/5 A | 870 | 785 | FOV at limb (S) | obj | 4 | 120 | 7698.9647 | [5 empty] | Schickard | 0 | 0 | Limb S | -94.1865 | -52.4181 | 116.4036 | 205.1886 | -7.974 | 120.8245 | 27.5965 | 10.3445 | 2.149 | 0.34 | 5.45 | 38.056 | 1789.007 | 359.4408 | -3.1208 | 255.6784 | 1.484 | 147008505.7 | -0.85099 | 400630.7943 | -0.30296 | 76.0297 | /L | 103.8187 | 0.19757
Scheiner Limb | moon_23 | 11:03 | -03:13 | 300 | K D1 7699/5 A | 870 | 785 | FOV at limb (S) | obj | 4 | 120 | 7698.9647 | [5 empty] | Scheiner | 0 | 0 | Limb S | -100.2245 | -73.4935 | 116.3557 | 205.2407 | -7.9988 | 122.5424 | 29.1708 | 10.4949 | 2.043 | 0.323 | 5.45 | 38.013 | 1789.726 | 359.4157 | -3.1175 | 255.6024 | 1.484 | 147008046.3 | -0.85069 | 400469.7531 | -0.29348 | 75.979 | /L | 103.8695 | 0.19756
Th_Ar HC Lamp | th_24 | 11:13 |  | 60 | Th I 7647/5.5 A | 880 | 869 | Std Config - HC over Entr Aperture | Comp | 4 | 120 | 7647.38 |  | 265.6 | 264.4
Th_Ar HC Lamp | th_25 | 11:24 |  | 60 | Na D2 5890/4 A | 1190 | 1000 | Std Config - HC over Entr Aperture | Comp | 4 | 120 | 5891.451 | Focus at infinity | 264 | 266.3
Plato Limb | moon_26 | 11:30 | -02:48 | 300 | Na D2 5890/4 A | 1190 | 1106 | FOV at limb (E) | obj | 4 | 120 | 5889.9509 | Mare E of Plato |  |  | 264 | 266.425 | Plato | 0 | 0 | Limb E | -83.4592 | 64.6609 | 116.224 | 205.3921 | -8.0727 | 128.0934 | 33.7002 | 10.9461 | 1.797 | 0.284 | 5.45 | 37.888 | 1791.743 | 359.3356 | -3.1064 | 255.3743 | 1.4838 | 147006668.9 | -0.84978 | 400018.8918 | -0.2626 | 75.8317 | /L | 104.0171 | 0.050546 |  | Good
Mons Gruithuisen Limb | moon_27 | 11:37 | -02:41 | 300 | Na D2 5890/4 A | 1190 | 1106 | FOV at limb (E) | obj | 4 | 120 | 5889.9509 | [5 empty] | Mons Gruithuisen | 0 | 0 | Limb E | -87.3686 | 43.5252 | 116.194 | 205.4302 | -8.0917 | 129.64 | 34.8201 | 11.0631 | 1.747 | 0.276 | 5.45 | 37.857 | 1792.229 | 359.3137 | -3.1032 | 255.3152 | 1.4837 | 147006312 | -0.84954 | 399910.4036 | -0.25403 | 75.7946 | /L | 104.0542 | 0.050546 |  | Good
Mons Gruithuisen Limb | moon_28 | 11:44 | -02:35 | 300 | Na D2 5890/4 A | 1190 | 1106 | FOV at field lens edge (E) | obj | 4 | 120 | 5889.9509 | [5 empty] | Mons Gruithuisen | 0 | 0 | Edge E | -87.6422 | 40.6033 | 399.6443 | 205.4678 | -8.1106 | 131.2348 | 35.9147 | 11.1801 | 1.701 | 0.269 | 5.45 | 37.826 | 1792.699 | 359.2914 | -3.0999 | 255.256 | 1.4837 | 147005955.3 | -0.8493 | 399805.5614 | -0.24524 | 75.758 | /L | 104.0909 | 0.050547 |  | Good
Aristarchus Limb | moon_29 | 11:52 | -02:27 | 300 | Na D2 5890/4 A | 1190 | 1106 | FOV at limb (E) | obj | 4 | 120 | 5889.9509 | [5 empty] | Aristarchus | 0 | 0 | Limb E | -88.6085 | 30.3545 | 116.1394 | 205.5103 | -8.1321 | 133.1191 | 37.1323 | 11.3138 | 1.653 | 0.261 | 5.45 | 37.791 | 1793.216 | 359.2654 | -3.096 | 255.1884 | 1.4836 | 147005547.7 | -0.84903 | 399690.3216 | -0.23493 | 75.7166 | /L | 104.1324 | 0.050547 |  | Good
Aristarchus Limb | moon_30 | 12:00 | -02:20 | 300 | Na D2 5890/4 A | 1190 | 1106 | FOV at field lens edge (E) | obj | 4 | 120 | 5889.9509 | [5 empty] | Aristarchus | 0 | 0 | Edge E | -88.6752 | 29.2778 | 399.411 | 205.5523 | -8.1535 | 135.0718 | 38.3119 | 11.4475 | 1.61 | 0.255 | 5.45 | 37.756 | 1793.711 | 359.2388 | -3.092 | 255.1209 | 1.4836 | 147005140.2 | -0.84875 | 399580.0902 | -0.22437 | 75.6758 | /L | 104.1733 | 0.050547 |  | Good
Grimaldi Limb | moon_31 | 12:07 | -02:16 | 300 | Na D2 5890/4 A | 1190 | 1106 | FOV at limb (E) | obj | 4 | 120 | 5889.9509 | [5 empty] | Grimaldi | 0 | 0 | Limb E | -90.555 | -0.67291 | 116.0754 | 205.5886 | -8.1722 | 136.8387 | 39.3107 | 11.5645 | 1.575 | 0.249 | 5.45 | 37.726 | 1794.125 | 359.2151 | -3.0884 | 255.0617 | 1.4836 | 147004783.8 | -0.84851 | 399487.8432 | -0.21492 | 75.6405 | /L | 104.2086 | 0.050547 |  | Good
Grimaldi Limb | moon_32 | 12:14 | -02:09 | 300 | Na D2 5890/4 A | 1190 | 1106 | FOV at field lens edge (E) | obj | 4 | 120 | 5889.9509 | [5 empty] | Grimaldi | 0 | 0 | Edge E | -90.3655 | 2.5069 | 399.2306 | 205.6245 | -8.1908 | 138.6617 | 40.2761 | 11.6815 | 1.544 | 0.244 | 5.46 | 37.697 | 1794.522 | 359.1911 | -3.0847 | 255.0026 | 1.4835 | 147004427.5 | -0.84827 | 399399.6037 | -0.20528 | 75.6055 | /L | 104.2436 | 0.050547 |  | Good
Vieta Limb | moon_33 | 12:23 | -01:57 | 300 | Na D2 5890/4 A | 1190 | 1106 | FOV at limb (E) | obj | 4 | 120 | 5889.9509 | [5 empty] | Vieta | 0 | 0 | Limb E | -91.604 | -18.7223 | 116.026 | 205.6702 | -8.2145 | 141.0902 | 41.465 | 11.8319 | 1.508 | 0.238 | 5.46 | 37.659 | 1795.004 | 359.1596 | -3.08 | 254.9265 | 1.4835 | 147003969.5 | -0.84796 | 399292.1618 | -0.19264 | 75.5612 | /L | 104.2881 | 0.050547 |  | Good
Schickard Limb | moon_34 | 12:30 | -01:50 | 300 | Na D2 5890/4 A | 1190 | 1106 | FOV at limb (E) | obj | 4 | 120 | 5889.9509 | [5 empty] | Schickard | 0 | 0 | Limb E | -92.3425 | -30.0944 | 115.9973 | 205.7053 | -8.2329 | 143.0462 | 42.3464 | 11.9489 | 1.482 | 0.234 | 5.46 | 37.63 | 1795.359 | 359.1348 | -3.0762 | 254.8674 | 1.4834 | 147003613.4 | -0.84771 | 399213.358 | -0.18262 | 75.527 | /L | 104.3222 | 0.050547 |  | Good
Schickard Limb | moon_35 | 12:37 | -01:43 | 300 | Na D2 5890/4 A | 1190 | 1106 | FOV at limb (S) | obj | 4 | 120 | 5889.9509 | [5 empty] | Schickard | 0 | 0 | Limb S | -94.4732 | -52.5667 | 115.9676 | 205.7401 | -8.2512 | 145.0619 | 43.1873 | 12.0659 | 1.459 | 0.231 | 5.46 | 37.601 | 1795.694 | 359.1096 | -3.0723 | 254.8083 | 1.4834 | 147003257.4 | -0.84747 | 399138.7941 | -0.17245 | 75.4932 | /L | 104.3561 | 0.050547 |  | Good
Scheiner Limb | moon_36 | 12:43 | -01:35 | 300 | Na D2 5890/4 A | 1190 | 1106 | FOV at limb (S) | obj | 4 | 120 | 5889.9509 | [5 empty] | Scheiner | 0 | 0 | Limb S | -100.4818 | -73.6521 | 115.947 | 205.7698 | -8.2668 | 146.8374 | 43.8741 | 12.1661 | 1.441 | 0.228 | 5.46 | 37.577 | 1795.966 | 359.0878 | -3.069 | 254.7576 | 1.4833 | 147002952.3 | -0.84726 | 399078.3044 | -0.16362 | 75.4645 | /L | 104.3849 | 0.050547 |  | Good
Sky bkgd | sky_37 | 12:52 | -00:49 | 300 | Na D2 5890/4 A | 1190 | 1106 | FOV at 40 min W of moon center | obj | 4 | 120 | 5889.9509 | [35 empty] | Bad Fit
Na Lamp | na_38 | 13:12 |  | 10 | Na D2 5890/4 A | 1190 | 1106 | Std Config - Lamp off ceiling card | Comp | 4 | 120 | 5889.9509 |  | 264 | 266.4
Th_Ar HC Lamp | th_39 | 13:15 |  | 60 | Na D2 5890/4 A | 1190 | 1000 | Std Config - HC over Entr Aperture | Comp | 4 | 120 | 5891.451 | cardboard mounted diffuser | 264 | 266.5
Th_Ar HC Lamp | th_40 | 13:17 |  | 60 | Na D2 5890/4 A | 1070 | 880 | Std Config - reduced ring | Comp | 4 | 120 | 5891.451 | cardboard mounted diffuser | 264 | 266.5
| Notes: | Ar I | 5888.584 |  | Grimaldi | 68.3 W | 5.5 S | Langrenus | 61.1 E | 8.9 S
|  | Na D2 | 5889.9509 |  | Aristarchus | 47.4 W | 23.7 N | Taruntius | 46.5 E | 5.6 N
|  | Th I (Na) | 5891.451 |  | Copernicus | 20.0 W | 9.7 N | Petavius | 60.4 E | 25.3 S
|  | Th I (K) | 7647.38 |  | Tycho | 11.1 W | 43.4 S | Cleomedes | 55.5 E | 27.7 N
|  | K I D1 | 7698.9647 |  | Plato | 9.3 W | 51.6 N | Messala | 59.9 E | 39.2 N
|  | H-alpha | 6562.79
|  | L1 | Telescope lens |  | 6" dia. F/5 |  |  | Fabry-Perot | A: Master |  | 4.00 mm
|  | L2 | Field lens | [5 empty] | B: Slave |  | 1.76 mm
|  | L3 | FP collimator
|  | L4 | CCD camera lens
|  | Filters | 1 | Na D2 5890/4 A (589.0/0.4 nm)
ANDV11321 589.0/0.4nm
|  |  | 2 | H-alpha 6563/5.5 A (656.3/0.55 nm)
ANDV13296 656.3/0.55nm
|  |  | 3 | Th I 7647/5.5 A (K: 764.7/0.55 nm)
ANDV13404 764.7/0.55nm
|  |  | 4 | K D1 7699/5 A (769.9/0.55 nm)
ANDV 13173 769.9/0.55nm

## 16Mar13
Lunar Sodium & Potassium Observations
NSO - McMath-Pierce Telescope Main at North Port |  |  |  |  | Dual Etalon Fabry-Perot: Master (A) = 4 mm; Slave (B) = 1.76 mm |  |  |  |  | System Configuration: Andor 912
2016 March 13 |  |  |  |  | Observers: Oliversen, Gallant |  |  |  |  | Shift Speed = 44.975; Read Rate = 50 kHz; T(camera) = -80 C, water cooled
[5 empty] | Weather: T= 5 C, RH~38%, winds 9 mph NNW |  |  |  |  | FITS unsigned 16-bit image
L1 | L2 | L3 | L4 |  | Moon illumination ~21% |  |  |  |  | Baseline Clamp On
f = 30" | f = 750 mm | f = 308 mm | f = 200 mm |  | North Port: Trm = 16.5 C, RH = 21.0%; Tgas = 50 F
d = 6" | d = 50.8 mm | d = 59 mm | f/4 |  | Telescope focus = NA
Entrance Aperture = 2'
|  | Time | HA | Expo |  | Pressure |  |  | Image | Gain | FOV | Wavelength |  | Fabry-Perot |  | Fabry-Perot (ave) |  | Offset |  |  |  | FOV Location |  |  | RA | DEC | Azimuth | Elevation |  |  |  | Surface | Illuminated | Diameter | Observer: Sub - |  | Solar: Sub- |  | r | rdot | delta | deldot | S-O-T | L/T | S-T-O | Line | Local | Fit
Object | File | (UT) | (hh:mm) | (sec) | Filter | A (torr) | B (torr) | Comments #1 | Type |  | Arcsec | (Primary Å) | Comment #2 | Cntr X | Cntr Y | <Xcntr> | <Ycntr> | Crater | E/W Dist | N/S Dist | Origin | Longitude | Latitude | Altitude (km) | (ddd.dddd) | (dd.dddd) | (deg) | (deg) | LST | AM | Mv | Brightness | Fraction | (arcsec) | Longitude | Latitude | Longitude | Latitude | (km) | (km/s) | (km) | (km/s) | (deg) |  | (deg) | Depth | Time | Quality | Weather | Comment #3
Na Lamp | na_01 | 2:22 |  | 10 | Na D2 5890/4 A | 1190 | 1103 | Std Config - Lamp off ceiling card | Comp | 4 | 120 | 5889.9509 | Focus at infinity | 264.2 | 266.4
K HC lamp | k_02 | 2:53 |  | 10 | K D1 7699/5 A | 870 | 780 | Std Config - Lamp off ceiling card | Comp | 4 | 120 | 7698.9647 | Focus at 3¦0 | 265.2 | 264.2
Langrenus Limb | moon_03 | 3:17 | 4:06 | 300 | K D1 7699/5 A | 870 | 780 | FOV at limb (W) | Obj | 4 | 120 | 7698.9647 | [5 empty] | Langrenus | 0 | 0 | Limb W | 92.1908 | -7.7997 | 105.3595 | 47.1737 | 12.7731 | 266.5347 | 30.2177 | 7.3066 | 1.98 | 0.313 | 5.89 | 21.893 | 1976.402 | 3.3042 | 5.9555 | 127.7169 | -0.0267 | 148499590.9 | 1.265 | 362644.6035 | 0.37213 | 55.677 | /T | 124.2076 | 0.32095
Cleomedes Limb | moon_04 | 3:25 | 4:15 | 300 | K D1 7699/5 A | 870 | 780 | FOV at limb (W) | Obj | 4 | 120 | 7698.9647 | [5 empty] | Cleomedes | 0 | 0 | Limb W | 95.9923 | 26.7798 | 105.4082 | 47.2411 | 12.7852 | 267.6198 | 28.5815 | 7.4403 | 2.082 | 0.329 | 5.88 | 21.937 | 1975.422 | 3.2978 | 5.9626 | 127.6492 | -0.02687 | 148500198.3 | 1.2657 | 362824.6144 | 0.37779 | 55.7382 | /T | 124.1463 | 0.32106
Cleomedes Limb | moon_05 | 3:36 | 4:25 | 300 | Na D2 5890/4 A | 1190 | 1103 | FOV at limb (W) | Obj | 4 | 120 | 5889.9509 | Focus at infinity | 265.9 | 264.4 | 265.74 | 264.34 | Cleomedes | 0 | 0 | Limb W | 95.9857 | 26.7664 | 105.4854 | 47.3353 | 12.8016 | 269.0795 | 26.3309 | 7.6241 | 2.243 | 0.355 | 5.88 | 21.999 | 1974.052 | 3.2903 | 5.9731 | 127.556 | -0.02711 | 148501033.9 | 1.2666 | 363076.3823 | 0.38496 | 55.8237 | /T | 124.0605 | 0.06106 |  | Good
Langrenus Limb | moon_06 | 3:44 | 4:33 | 300 | Na D2 5890/4 A | 1190 | 1103 | FOV at limb (W) | Obj | 4 | 120 | 5889.9509 |  | 265.6 | 264.4 |  |  | Langrenus | 0 | 0 | Limb W | 92.1636 | -7.8286 | 105.5329 | 47.4048 | 12.8134 | 270.121 | 24.6942 | 7.7578 | 2.38 | 0.376 | 5.88 | 22.045 | 1973.042 | 3.2859 | 5.981 | 127.4882 | -0.02728 | 148501642.1 | 1.2673 | 363262.3308 | 0.3897 | 55.887 | /T | 123.9972 | 0.061068 |  | Good
Langrenus Limb | moon_07 | 3:51 | 4:40 | 300 | Na D2 5890/4 A | 1190 | 1103 | FOV at field lens edge (W) | Obj | 4 | 120 | 5889.9509 |  | 265.7 | 264.2 |  |  | Langrenus | 0 | 0 | Edge W | 92.4545 | -4.6918 | 363.2627 | 47.4664 | 12.8236 | 271.0206 | 23.2628 | 7.8748 | 2.515 | 0.398 | 5.88 | 22.085 | 1972.148 | 3.2827 | 5.9883 | 127.4289 | -0.02743 | 148502174.5 | 1.2679 | 363426.8331 | 0.39353 | 55.943 | /T | 123.941 | 0.061076 |  | Good
Petavius Limb | moon_08 | 3:59 | 4:48 | 300 | Na D2 5890/4 A | 1190 | 1103 | FOV at limb (W) | Obj | 4 | 120 | 5889.9509 |  | 265.9 | 264.3 |  |  | Petavius | 0 | 0 | Limb W | 90.4386 | -22.7626 | 105.6323 | 47.5198 | 12.8323 | 271.784 | 22.0366 | 7.9751 | 2.645 | 0.418 | 5.88 | 22.121 | 1971.377 | 3.2804 | 5.9947 | 127.3781 | -0.02756 | 148502631 | 1.2684 | 363569.0684 | 0.39657 | 55.9915 | /T | 123.8924 | 0.061082 |  | Good
Messala Limb | moon_09 | 4:08 | 4:56 | 300 | Na D2 5890/4 A | 1190 | 1103 | FOV at limb (W) | Obj | 4 | 120 | 5889.9509 |  | 265.6 | 264.4 |  |  | Messala | 0 | 0 | Limb W | 97.476 | 37.1105 | 105.6957 | 47.6191 | 12.8481 | 273.1686 | 19.7912 | 8.1589 | 2.926 | 0.463 | 5.88 | 22.186 | 1969.95 | 3.2776 | 6.007 | 127.2849 | -0.02779 | 148503468.4 | 1.2693 | 363832.5084 | 0.40154 | 56.0818 | /T | 123.8019 | 0.061094 |  | Good
Messala Limb | moon_10 | 4:17 | 5:05 | 300 | K D1 7699/5 A | 870 | 780 | FOV at limb (W) | Obj | 4 | 120 | 7698.9647 | Focus at 3¦0 |  |  |  |  | Messala | 0 | 0 | Limb W | 97.4827 | 37.0978 | 105.759 | 47.7017 | 12.8609 | 274.2898 | 17.9574 | 8.3093 | 3.206 | 0.507 | 5.88 | 22.241 | 1968.771 | 3.2766 | 6.0175 | 127.2087 | -0.02798 | 148504154.1 | 1.2701 | 364050.3287 | 0.40504 | 56.1569 | /T | 123.7266 | 0.32178
Petavius Limb | moon_11 | 4:25 | 5:12 | 300 | K D1 7699/5 A | 870 | 780 | FOV at limb (W) | Obj | 4 | 120 | 7698.9647 | [5 empty] | Petavius | 0 | 0 | Limb W | 90.4178 | -22.7955 | 105.8217 | 47.7761 | 12.8722 | 275.28 | 16.3303 | 8.443 | 3.506 | 0.555 | 5.87 | 22.29 | 1967.716 | 3.2766 | 6.0272 | 127.1409 | -0.02815 | 148504763.9 | 1.2707 | 364245.4251 | 0.40772 | 56.2247 | /T | 123.6587 | 0.32189
Langrenus Limb | moon_12 | 4:32 | 5:19 | 300 | K D1 7699/5 A | 870 | 780 | FOV at field lens edge (W) | Obj | 4 | 120 | 7698.9647 | [5 empty] | Langrenus | 0 | 0 | Edge W | 92.4425 | -4.7433 | 364.2579 | 47.842 | 12.882 | 276.1428 | 14.9095 | 8.56 | 3.82 | 0.604 | 5.87 | 22.334 | 1966.789 | 3.2773 | 6.0359 | 127.0816 | -0.0283 | 148505297.7 | 1.2713 | 364417.1136 | 0.40972 | 56.2847 | /T | 123.5985 | 0.32198
Th_Ar HC Lamp | th_13 | 5:00 |  | 60 | Th I 7647/5.5 A | 880 | 866 | Std Config - HC over Entr Aperture | Comp | 4 | 120 | 7647.38 | Focus at 3¦0 | 264.8 | 264.2 | [32 empty] | Bad Data |  | Focus no changed
Sky Background | sky_14 | 5:09 | 4:55 | 10 | Na D2 5890/4 A | 1190 | 1103 | 1 hour E of Moon, tracking off | Obj | 4 | 120 | 5889.9509 | Focus not changed, whoops
Na Lamp | na_15 | 5:30 |  | 10 | Na D2 5890/4 A | 1190 | 1103 | Std Config - Lamp off ceiling card | Obj | 4 | 120 | 5889.9509 | Focus not changed, whoops | 264.4 | 263.8
Th_Ar HC Lamp | th_16 | 5:45 |  | 60 | Na D2 5890/4 A | 1190 | 995 | Std Config - HC over Entr Aperture | Obj | 4 | 120 | 5889.9509 | T = 15.7 C, RH ~17.7% | 264.2 | 263.7
Th_Ar HC Lamp | th_17 | 5:50 |  | 60 | Na D2 5890/4 A | 1070 | 875 | Std Config - reduced ring | Obj | 4 | 120 | 5889.9509 | Focus not changed, whoops | 264.1 | 263.9
Weather: T= 7 C, RH~21%, winds 8 mph NW
| Notes: | Ar I | 5888.584 |  | Grimaldi | 68.3 W | 5.5 S | Langrenus | 61.1 E | 8.9 S
|  | Na D2 | 5889.9509 |  | Aristarchus | 47.4 W | 23.7 N | Taruntius | 46.5 E | 5.6 N
|  | Th I (Na) | 5891.451 |  | Copernicus | 20.0 W | 9.7 N | Petavius | 60.4 E | 25.3 S
|  | Th I (K) | 7647.38 |  | Tycho | 11.1 W | 43.4 S | Cleomedes | 55.5 E | 27.7 N
|  | K I D1 | 7698.9647 |  | Plato | 9.3 W | 51.6 N | Messala | 59.9 E | 39.2 N
|  | H-alpha | 6562.79
|  | L1 | Telescope lens |  | 6" dia. F/5 |  |  | Fabry-Perot | A: Master |  | 4.00 mm
|  | L2 | Field lens | [5 empty] | B: Slave |  | 1.76 mm
|  | L3 | FP collimator
|  | L4 | CCD camera lens
|  | Filters | 1 | Na D2 5890/4 A (589.0/0.4 nm)
ANDV11321 589.0/0.4nm
|  |  | 2 | H-alpha 6563/5.5 A (656.3/0.55 nm)
ANDV13296 656.3/0.55nm
|  |  | 3 | Th I 7647/5.5 A (K: 764.7/0.55 nm)
ANDV13404 764.7/0.55nm
|  |  | 4 | K D1 7699/5 A (769.9/0.55 nm)
ANDV 13173 769.9/0.55nm

## 16Mar14
Lunar Sodium & Potassium Observations
NSO - McMath-Pierce Telescope Main at North Port |  |  |  |  | Dual Etalon Fabry-Perot: Master (A) = 4 mm; Slave (B) = 1.76 mm |  |  |  |  | System Configuration: Andor 912
2016 March 14 |  |  |  |  | Observers: Oliversen, Gallant |  |  |  |  | Shift Speed = 44.975; Read Rate = 50 kHz; T(camera) = -80 C, water cooled
[5 empty] | Weather: T= 8.3 C, RH~34%, winds 17 mph SW, Cirrus |  |  |  |  | FITS unsigned 16-bit image
L1 | L2 | L3 | L4 |  | Moon illumination ~32.5% |  |  |  |  | Baseline Clamp On
f = 30" | f = 750 mm | f = 308 mm | f = 200 mm |  | North Port: Trm = 17.0 C, RH = 20.1%; Tgas = 51.5 F
d = 6" | d = 50.8 mm | d = 59 mm | f/4 |  | Telescope focus = NA
Entrance Aperture = 2'
|  | Time | HA | Expo |  | Pressure |  |  | Image | Gain | FOV | Wavelength |  | Fabry-Perot |  | Fabry-Perot (ave) |  | Offset |  |  |  | FOV Location |  |  | RA | DEC | Azimuth | Elevation |  |  |  | Surface | Illuminated | Diameter | Observer: Sub - |  | Solar: Sub- |  | r | rdot | delta | deldot | S-O-T | L/T | S-T-O | Line | Local | Fit
Object | File | (UT) | (hh:mm) | (sec) | Filter | A (torr) | B (torr) | Comments #1 | Type |  | Arcsec | (Primary Å) | Comment #2 | Cntr X | Cntr Y | <Xcntr> | <Ycntr> | Crater | E/W Dist | N/S Dist | Origin | Longitude | Latitude | Altitude (km) | (ddd.dddd) | (dd.dddd) | (deg) | (deg) | LST | AM | Mv | Brightness | Fraction | (arcsec) | Longitude | Latitude | Longitude | Latitude | (km) | (km/s) | (km) | (km/s) | (deg) |  | (deg) | Depth | Time | Quality | Weather | Comment #3
Na Lamp | na_01 | 1:51 |  | 10 | Na D2 5890/4 A | 1190 | 1103 | Std Config - Lamp off ceiling card | Comp | 4 | 120 | 5889.9509 | Focus at infinity; Default CCD paramater (i.e., gain = 1, baseline clamp OFF); Tccd = -80C | 267.2 | 262.4 | 267.2 | 262.4
Twilight Sky | sky_02 | 1:59 | 0:02 | 180 | Na D2 5890/4 A | 1190 | 1103 | Dec: -2.5 (~Sun Dec) | Obj | 4 | 120 | 5889.9509 | Standard CCD parameters set; tracking off
Twilight Sky | sky_03 | 2:04 | 0:02 | 180 | Na D2 5890/4 A | 1190 | 1103 | Dec: -2.5 (~Sun Dec) | Obj | 4 | 120 | 5889.9509
Twilight Sky | sky_04 | 2:07 | 0:02 | 180 | Na D2 5890/4 A | 1190 | 1103 | Dec: -2.5 (~Sun Dec) | Obj | 4 | 120 | 5889.9509
Twilight Sky | sky_05 | 2:10 | 0:02 | 180 | Na D2 5890/4 A | 1190 | 1103 | Dec: -2.5 (~Sun Dec) | Obj | 4 | 120 | 5889.9509
Twilight Sky | sky_06 | 2:13 | 0:02 | 180 | Na D2 5890/4 A | 1190 | 1103 | Dec: -2.5 (~Sun Dec) | Obj | 4 | 120 | 5889.9509
K HC lamp | k_07 | 2:33 |  | 10 | K D1 7699/5 A | 870 | 781 | Std Config - Lamp off ceiling card | Comp | 4 | 120 | 7698.9647 | Focus at 3¦0 | 266.8 | 265.8
Langrenus Limb | moon_08 | 3:03 | 2:58 | 300 | K D1 7699/5 A | 870 | 781 | FOV at limb (W) | Obj | 4 | 120 | 7698.9647 | Bad image: Mirror #2 was uncovered |  |  |  |  | Langrenus | 0 | 0 | Limb W | 93.2915 | -9.2821 | 106.2327 | 61.7111 | 15.5385 | 259.0724 | 45.944 | 7.1383 | 1.39 | 0.22 | 5.61 | 32.236 | 1960.104 | 4.6872 | 6.701 | 115.6406 | -0.05716 | 148612352.3 | 1.363 | 365659.9689 | 0.31259 | 69.0559 | /T | 110.8126 | 0.33689
Cleomedes Limb | moon_09 | 3:46 | 3:40 | 300 | Na D2 5890/4 A | 1190 | 1103 | FOV at limb (W) | Obj | 4 | 120 | 5889.9509 | Focus at infinity | 266.4 | 270 | 266.325 | 270.125 | Cleomedes | 0 | 0 | Limb W | 97.4559 | 25.0425 | 106.4795 | 62.0431 | 15.5734 | 265.6966 | 37.178 | 7.857 | 1.651 | 0.261 | 5.6 | 32.475 | 1955.487 | 4.6166 | 6.7298 | 115.2766 | -0.05808 | 148615871.6 | 1.3652 | 366523.3461 | 0.35506 | 69.3476 | /T | 110.5203 | 0.062305 |  | Fair |  | V2 fixed
Langrenus Limb | moon_10 | 3:54 | 3:48 | 300 | Na D2 5890/4 A | 1190 | 1103 | FOV at limb (W) | Obj | 4 | 120 | 5889.9509 |  | 266.3 | 270.3 |  |  | Langrenus | 0 | 0 | Limb W | 93.1997 | -9.3303 | 106.535 | 62.1075 | 15.5793 | 266.8096 | 35.5374 | 7.9907 | 1.716 | 0.271 | 5.6 | 32.521 | 1954.569 | 4.6057 | 6.7362 | 115.2088 | -0.05825 | 148616527 | 1.3656 | 366695.4438 | 0.36189 | 69.4042 | /T | 110.4636 | 0.06231 |  | Good
Petavius Limb | moon_11 | 4:16 | 4:10 | 300 | Na D2 5890/4 A | 1190 | 1103 | FOV at limb (W) | Obj | 4 | 120 | 5889.9509 |  | 266.4 | 270 |  |  | Petavius | 0 | 0 | Limb W | 91.1783 | -24.4161 | 106.6798 | 62.2889 | 15.5946 | 269.7395 | 31.0218 | 8.3583 | 1.934 | 0.306 | 5.6 | 32.652 | 1951.965 | 4.58 | 6.7552 | 115.0225 | -0.05872 | 148618330.3 | 1.3667 | 367184.6467 | 0.3788 | 69.5639 | /T | 110.3036 | 0.062324 |  | Good
Messala Limb | moon_12 | 4:24 | 4:18 | 300 | Na D2 5890/4 A | 1190 | 1103 | FOV at limb (W) | Obj | 4 | 120 | 5889.9509 |  | 266.2 | 270.2 |  |  | Messala | 0 | 0 | Limb W | 99.0797 | 35.5668 | 106.7312 | 62.3565 | 15.5999 | 270.7664 | 29.3802 | 8.492 | 2.03 | 0.321 | 5.6 | 32.701 | 1950.992 | 4.5722 | 6.7626 | 114.9548 | -0.05889 | 148618986.4 | 1.3671 | 367367.8111 | 0.38425 | 69.6235 | /T | 110.2438 | 0.062329 |  | Fair |  | V5 fixed
Langrenus Limb | moon_13 | 4:36 | 4:25 | 300 | K D1 7699/5 A | 870 | 781 | FOV at limb (W) | Obj | 4 | 120 | 7698.9647 | Focus at 3¦0 |  |  |  |  | Langrenus | 0 | 0 | Limb W | 93.143 | -9.3763 | 106.8122 | 62.4596 | 15.6075 | 272.2767 | 26.9199 | 8.6926 | 2.198 | 0.348 | 5.6 | 32.775 | 1949.509 | 4.562 | 6.7744 | 114.8532 | -0.05915 | 148619970.9 | 1.3677 | 367647.2381 | 0.39172 | 69.7145 | /T | 110.1527 | 0.33767
Cleomedes Limb | moon_14 | 4:43 | 4:36 | 300 | K D1 7699/5 A | 870 | 781 | FOV at limb (W) | Obj | 4 | 120 | 7698.9647 | [5 empty] | Cleomedes | 0 | 0 | Limb W | 97.4105 | 24.9559 | 106.8623 | 62.5207 | 15.6118 | 273.1439 | 25.4866 | 8.8096 | 2.311 | 0.366 | 5.6 | 32.82 | 1948.632 | 4.557 | 6.7815 | 114.794 | -0.0593 | 148620545.4 | 1.3681 | 367812.6151 | 0.39567 | 69.7685 | /T | 110.0986 | 0.33772
Petavius Limb | moon_15 | 4:59 | 4:51 | 300 | K D1 7699/5 A | 870 | 781 | FOV at limb (W) | Obj | 4 | 120 | 7698.9647 | [5 empty] | Petavius | 0 | 0 | Limb W | 91.1245 | -24.4634 | 106.9532 | 62.6451 | 15.6202 | 274.8545 | 22.6255 | 9.0435 | 2.581 | 0.408 | 5.59 | 32.91 | 1946.857 | 4.5489 | 6.7963 | 114.6754 | -0.0596 | 148621694.9 | 1.3687 | 368148.034 | 0.40267 | 69.8784 | /T | 109.9884 | 0.33784
Messala Limb | moon_16 | 5:07 | 5:00 | 300 | K D1 7699/5 A | 870 | 781 | FOV at limb (W) | Obj | 4 | 120 | 7698.9647 | [5 empty] | Messala | 0 | 0 | Limb W | 99.0741 | 35.5014 | 107.0283 | 62.7357 | 15.6259 | 276.0617 | 20.5876 | 9.2107 | 2.819 | 0.446 | 5.59 | 32.976 | 1945.573 | 4.5447 | 6.8074 | 114.5908 | -0.05981 | 148622516.3 | 1.3692 | 368390.9661 | 0.40692 | 69.9586 | /T | 109.9081 | 0.33792
Cleomedes Limb | moon_17 | 5:18 | 5:10 | 300 | K D1 7699/5 A | 870 | 781 | FOV at Field Lens Edge (W) | Obj | 4 | 120 | 7698.9647 | [5 empty] | Cleomedes | 0 | 0 | Edge W | 97.1123 | 23.1501 | 368.4931 | 62.8371 | 15.6321 | 277.38 | 18.3525 | 9.3945 | 3.141 | 0.497 | 5.59 | 33.05 | 1944.149 | 4.5418 | 6.82 | 114.4976 | -0.06005 | 148623420.2 | 1.3698 | 368660.9066 | 0.41087 | 70.0485 | /T | 109.8181 | 0.338
Sky Background | sky_18 | 5:31 | 4:42 | 600 | K D1 7699/5 A | 870 | 781 | FOV 40 min E of Moon Center | Obj | 4 | 120 | 7698.9647
K HC lamp | k_19 | 5:47 |  | 10 | K D1 7699/5 A | 870 | 781 | Std Config - Lamp off ceiling card | Comp | 4 | 120 | 7698.9647 |  | 264.4 | 265
Th_Ar HC Lamp | th_20 | 6:01 |  | 60 | Th I 7647/5.5 A | 880 | 867 | Std Config - HC over Entr Aperture | Comp | 4 | 120 | 7647.38 |  | 264.4 | 265
Th_Ar HC Lamp | th_21 | 6:21 |  | 60 | Na D2 5890/4 A | 1190 | 996 | Std Config - HC over Entr Aperture | Comp | 4 | 120 | 5891.451 | Focus at Infinity | 265.8 | 270.6 | 265.9 | 270.6333
Th_Ar HC Lamp | th_22 | 6:28 |  | 60 | Na D2 5890/4 A | 1070 | 876 | Std Config - reduced ring | Comp | 4 | 120 | 5891.451 |  | 265.9 | 270.7
Na Lamp | na_23 | 6:44 |  | 10 | Na D2 5890/4 A | 1190 | 1103 | Std Config - Lamp off ceiling card | Comp | 4 | 120 | 5889.9509 | Trm = 16.5 C, RH = 20.7% | 266 | 270.6
| Notes: | Ar I | 5888.584 |  | Grimaldi | 68.3 W | 5.5 S | Langrenus | 61.1 E | 8.9 S
|  | Na D2 | 5889.9509 |  | Aristarchus | 47.4 W | 23.7 N | Taruntius | 46.5 E | 5.6 N
|  | Th I (Na) | 5891.451 |  | Copernicus | 20.0 W | 9.7 N | Petavinus | 60.4 E | 25.3 N
|  | Th I (K) | 7647.38 |  | Tycho | 11.1 W | 43.4 S | Cleomedes | 55.5 E | 27.7 N
|  | K I D1 | 7698.9647 |  | Plato | 9.3 W | 51.6 N | Messala | 59.9 E | 39.2 N
|  | H-alpha | 6562.79
|  | L1 | Telescope lens |  | 6" dia. F/5 |  |  | Fabry-Perot | A: Master |  | 4.00 mm
|  | L2 | Field lens | [5 empty] | B: Slave |  | 1.76 mm
|  | L3 | FP collimator
|  | L4 | CCD camera lens
|  | Filters | 1 | Na D2 5890/4 A (589.0/0.4 nm)
ANDV11321 589.0/0.4nm
|  |  | 2 | H-alpha 6563/5.5 A (656.3/0.55 nm)
ANDV13296 656.3/0.55nm
|  |  | 3 | Th I 7647/5.5 A (K: 764.7/0.55 nm)
ANDV13404 764.7/0.55nm
|  |  | 4 | K D1 7699/5 A (769.9/0.55 nm)
ANDV 13173 769.9/0.55nm

## 16Mar15
Lunar Sodium & Potassium Observations
NSO - McMath-Pierce Telescope Main at North Port |  |  |  |  | Dual Etalon Fabry-Perot: Master (A) = 4 mm; Slave (B) = 1.76 mm |  |  |  |  | System Configuration: Andor 912
2016 March 15 |  |  |  |  | Observers: Oliversen, Gallant |  |  |  |  | Shift Speed = 44.975; Read Rate = 50 kHz; T(camera) = -80 C, water cooled
[5 empty] | Weather: T= 8.8 C, RH~57%, winds 12 mph NW, clear |  |  |  |  | FITS unsigned 16-bit image
L1 | L2 | L3 | L4 |  | Moon illumination ~44.5% |  |  |  |  | Baseline Clamp On
f = 30" | f = 750 mm | f = 308 mm | f = 200 mm |  | North Port: Trm = 19.6 C, RH = 29.1%; Tgas = 55 F
d = 6" | d = 50.8 mm | d = 59 mm | f/4 |  | Telescope focus = NA
Entrance Aperture = 2'
|  | Time | HA | Expo |  | Pressure |  |  | Image | Gain | FOV | Wavelength |  | Fabry-Perot |  | Fabry-Perot (ave) |  | Offset |  |  |  | FOV Location |  |  | RA | DEC | Azimuth | Elevation |  |  |  | Surface | Illuminated | Diameter | Observer: Sub - |  | Solar: Sub- |  | r | rdot | delta | deldot | S-O-T | L/T | S-T-O | Line | Local | Fit
Object | File | (UT) | (hh:mm) | (sec) | Filter | A (torr) | B (torr) | Comments #1 | Type |  | Arcsec | (Primary Å) | Comment #2 | Cntr X | Cntr Y | <Xcntr> | <Ycntr> | Crater | E/W Dist | N/S Dist | Origin | Longitude | Latitude | Altitude (km) | (ddd.dddd) | (dd.dddd) | (deg) | (deg) | LST | AM | Mv | Brightness | Fraction | (arcsec) | Longitude | Latitude | Longitude | Latitude | (km) | (km/s) | (km) | (km/s) | (deg) |  | (deg) | Depth | Time | Quality | Weather | Comment #3
Na Lamp | na_01 | 22:29 |  | 10 | Na D2 5890/4 A | 1190 | 1102 | Std Config - Lamp off ceiling card | Comp | 4 | 120 | 5889.9509 | Focus at infinity; tuned in the afternoon (3/14/2016 UTC) | 266 | 270.4 | 265.9333 | 270.6667
Twilight Sky | sky_02 | 1:44 |  | 300 | Na D2 5890/4 A | 1190 | 1102 | Dec: -2d (~Sun Dec), Not tracking | Obj | 4 | 120 | 5889.9509
Twilight Sky | sky_03 | 1:50 |  | 300 | Na D2 5890/4 A | 1190 | 1102 | Dec: -2d (~Sun Dec), Not tracking | Obj | 4 | 120 | 5889.9509
Twilight Sky | sky_04 | 1:58 |  | 300 | Na D2 5890/4 A | 1190 | 1102 | Dec: -2d (~Sun Dec), Not tracking | Obj | 4 | 120 | 5889.9509
Twilight Sky | sky_05 | 2:05 |  | 300 | Na D2 5890/4 A | 1190 | 1102 | Dec: -2d (~Sun Dec), Not tracking | Obj | 4 | 120 | 5889.9509
Twilight Sky | sky_06 | 2:12 |  | 300 | Na D2 5890/4 A | 1190 | 1102 | Dec: -2d (~Sun Dec), Not tracking | Obj | 4 | 120 | 5889.9509
Twilight Sky | sky_07 | 2:17 |  | 300 | Na D2 5890/4 A | 1190 | 1102 | Dec: -2d (~Sun Dec), Not tracking | Obj | 4 | 120 | 5889.9509
Th_Ar HC Lamp | th_08 | 2:36 |  | 30 | Na D2 5890/4 A | 1190 | 998 | Std Config - HC over Entr Aperture | Comp | 4 | 120 | 5891.451 |  | 265.9 | 270.7
Th_Ar HC Lamp | th_09 | 2:40 |  | 60 | Na D2 5890/4 A | 1070 | 878 | Std Config - reduced ring | Comp | 4 | 120 | 5891.451 |  | 265.9 | 270.9
Th_Ar HC Lamp | th_10 | 2:54 |  | 60 | Th I 7647/5.5 A | 880 | 867 | Std Config - HC over Entr Aperture | Comp | 4 | 120 | 7647.38 | Focus at 3¦0 | 264.4 | 266.3
K HC lamp | k_11 | 3:06 |  | 10 | K D1 7699/5 A | 870 | 782 | Std Config - Lamp off ceiling card | Comp | 4 | 120 | 7698.9647 |  | 264.4 | 266
Langrenus Limb | moon_12 | 3:28 | 2:30 | 300 | K D1 7699/5 A | 870 | 782 | FOV at Limb (W) | Obj | 4 | 120 | 7698.9647 | [5 empty] | Langrenus | 0 | 0 | Limb W | 94.0328 | -10.7978 | 107.5418 | 76.5036 | 17.3006 | 255.7556 | 53.0707 | 7.6219 | 1.25 | 0.198 | 5.35 | 43.46 | 1936.393 | 5.6776 | 7.0521 | 103.2402 | -0.08855 | 148734773.8 | 1.4142 | 370137.4721 | 0.2785 | 82.3422 | /T | 97.5166 | 0.34523
Cleomedes Limb | moon_13 | 3:35 | 2:37 | 300 | K D1 7699/5 A | 870 | 782 | FOV at Limb (W) | Obj | 4 | 120 | 7698.9647 | [5 empty] | Cleomedes | 0 | 0 | Limb W | 98.3882 | 23.2009 | 107.5641 | 76.5533 | 17.3017 | 257.0999 | 51.6649 | 7.7388 | 1.274 | 0.201 | 5.35 | 43.497 | 1935.772 | 5.6612 | 7.0556 | 103.181 | -0.0887 | 148735367.8 | 1.4143 | 370256.233 | 0.28694 | 82.3847 | /T | 97.474 | 0.34525
Petavius Limb | moon_14 | 3:49 | 2:50 | 300 | K D1 7699/5 A | 870 | 782 | FOV at Limb (W) | Obj | 4 | 120 | 7698.9647 | [5 empty] | Petavius | 0 | 0 | Limb W | 91.8525 | -25.9551 | 107.6432 | 76.6541 | 17.3032 | 259.6085 | 48.8331 | 7.9728 | 1.327 | 0.21 | 5.35 | 43.571 | 1934.476 | 5.6298 | 7.0632 | 103.0625 | -0.089 | 148736556 | 1.4146 | 370504.1763 | 0.3032 | 82.471 | /T | 97.3876 | 0.34529
Messala Limb | moon_15 | 3:58 | 3:00 | 300 | K D1 7699/5 A | 870 | 782 | FOV at Limb (W) | Obj | 4 | 120 | 7698.9647 | [5 empty] | Messala | 0 | 0 | Limb W | 100.0484 | 33.922 | 107.6918 | 76.7126 | 17.3037 | 260.9497 | 47.2052 | 8.1065 | 1.361 | 0.215 | 5.35 | 43.615 | 1933.706 | 5.6128 | 7.0679 | 102.9948 | -0.08917 | 148737235 | 1.4147 | 370651.8749 | 0.3121 | 82.5212 | /T | 97.3373 | 0.34532
Atlas Limb | moon_16 | 4:06 | 3:01 | 300 | K D1 7699/5 A | 870 | 782 | FOV at Limb (W) | Obj | 4 | 120 | 7698.9647 | [5 empty] | Atlas | 0 | 0 | Limb W | 101.2871 | 40.4445 | 107.7317 | 76.7793 | 17.3041 | 262.3905 | 45.3673 | 8.2569 | 1.403 | 0.222 | 5.35 | 43.665 | 1932.813 | 5.5943 | 7.0735 | 102.9186 | -0.08936 | 148737999 | 1.4149 | 370823.0513 | 0.32176 | 82.5785 | /T | 97.28 | 0.34534
Atlas Limb | moon_17 | 4:16 | 3:15 | 300 | K D1 7699/5 A | 870 | 782 | FOV at Limb (N) | Obj | 4 | 120 | 7698.9647 | [5 empty] | Atlas | 0 | 0 | Limb N | 111.7143 | 66.8671 | 107.7902 | 76.8545 | 17.3041 | 263.9179 | 43.3189 | 8.424 | 1.455 | 0.23 | 5.34 | 43.721 | 1931.791 | 5.5749 | 7.0802 | 102.834 | -0.08958 | 148738848 | 1.4151 | 371019.2327 | 0.33203 | 82.6431 | /T | 97.2152 | 0.34537
Janssen Limb | moon_18 | 4:28 | 3:27 | 300 | K D1 7699/5 A | 870 | 782 | FOV at Limb (W) | Obj | 4 | 120 | 7698.9647 | [5 empty] | Janssen | 0 | 0 | Limb W | 88.2893 | -43.8516 | 107.8607 | 76.9463 | 17.3037 | 265.6641 | 40.8546 | 8.6246 | 1.526 | 0.241 | 5.34 | 43.789 | 1930.525 | 5.553 | 7.0887 | 102.7325 | -0.08984 | 148739866.9 | 1.4153 | 371262.5647 | 0.3437 | 82.7221 | /T | 97.1361 | 0.3454
Langrenus Limb | moon_19 | 4:37 | 3:36 | 300 | K D1 7699/5 A | 870 | 782 | FOV at Field Lens Edge (W) | Obj | 4 | 120 | 7698.9647 | [5 empty] | Langrenus | 0 | 0 | Edge W | 94.1039 | -8.7857 | 371.2846 | 77.0163 | 17.303 | 266.9209 | 39.0034 | 8.775 | 1.586 | 0.251 | 5.34 | 43.842 | 1929.548 | 5.5377 | 7.0955 | 102.6563 | -0.09003 | 148740631.2 | 1.4154 | 371450.4318 | 0.35196 | 82.7825 | /T | 97.0756 | 0.34543
Cleomedes Limb | moon_20 | 4:45 | 3:43 | 300 | K D1 7699/5 A | 870 | 782 | FOV at Field Lens Edge (W) | Obj | 4 | 120 | 7698.9647 | [5 empty] | Cleomedes | 0 | 0 | Edge W | 97.8901 | 20.8253 | 371.4575 | 77.0794 | 17.3023 | 268.0054 | 37.3567 | 8.9087 | 1.644 | 0.26 | 5.34 | 43.889 | 1928.662 | 5.5248 | 7.1017 | 102.5886 | -0.0902 | 148741310.6 | 1.4155 | 371621.0807 | 0.35895 | 82.8369 | /T | 97.0211 | 0.34545
Cleomedes Limb | moon_21 | 5:00 | 3:59 | 301 | K D1 7699/5 A | 870 | 782 | FOV at 28 sec W of limb | Obj | 4 | 120 | 7698.9647 | [5 empty] | Cleomedes | -28 | 0 | Limb W | 97.4257 | 18.1084 | 805.349 | 77.2 | 17.3004 | 269.9695 | 34.2683 | 9.1594 | 1.771 | 0.28 | 5.34 | 43.979 | 1926.958 | 5.503 | 7.1141 | 102.4617 | -0.09052 | 148742584.7 | 1.4158 | 371949.7234 | 0.37109 | 82.9411 | /T | 96.9168 | 0.34549
Th_Ar HC Lamp | th_22 | 5:09 |  | 60 | Th I 7647/5.5 A | 880 | 867 | Std Config - HC over Entr Aperture | Comp | 4 | 120 | 7647.38 |  | 264.4 | 266.1
Th_Ar HC Lamp | th_23 | 5:14 |  | 60 | Na D2 5890/4 A | 1190 | 998 | Std Config - HC over Entr Aperture | Comp | 4 | 120 | 5891.451 | Focus at Infinity | 265.9 | 270
Langrenus Limb | moon_24 | 5:22 | 4:19 | 300 | Na D2 5890/4 A | 1190 | 1102 | FOV at Limb (W) | Obj | 4 | 120 | 5889.9509 |  |  |  | 265.875 | 269.925 | Langrenus | 0 | 0 | Limb W | 93.8035 | -10.9042 | 108.2076 | 77.3824 | 17.2965 | 272.7228 | 29.7437 | 9.5271 | 2.008 | 0.318 | 5.34 | 44.116 | 1924.369 | 5.4761 | 7.1336 | 102.2755 | -0.09099 | 148744453.8 | 1.4161 | 372450.1513 | 0.38659 | 83.0992 | /T | 96.7585 | 0.062948 |  | Good
Cleomedes Limb | moon_25 | 5:30 | 4:27 | 300 | Na D2 5890/4 A | 1190 | 1102 | FOV at Limb (W) | Obj | 4 | 120 | 5889.9509 | [5 empty] | Cleomedes | 0 | 0 | Limb W | 98.2099 | 23.0327 | 108.2685 | 77.4503 | 17.2948 | 273.6957 | 28.1016 | 9.6608 | 2.114 | 0.334 | 5.33 | 44.167 | 1923.404 | 5.4679 | 7.141 | 102.2078 | -0.09117 | 148745133.5 | 1.4163 | 372636.9326 | 0.39152 | 83.1582 | /T | 96.6994 | 0.06295 |  | Good
Petavius Limb | moon_26 | 5:41 | 4:37 | 300 | Na D2 5890/4 A | 1190 | 1102 | FOV at Limb (W) | Obj | 4 | 120 | 5889.9509 | Adjusted collimation on the moon |  |  |  |  | Petavius | 0 | 0 | Limb W | 91.621 | -26.0582 | 108.3378 | 77.5453 | 17.2923 | 275.0151 | 25.8479 | 9.8446 | 2.282 | 0.361 | 5.33 | 44.239 | 1922.061 | 5.4581 | 7.1516 | 102.1148 | -0.0914 | 148746068.3 | 1.4164 | 372897.4355 | 0.39768 | 83.2408 | /T | 96.6167 | 0.062952 |  | Good
Messala Limb | moon_27 | 5:49 | 4:45 | 300 | Na D2 5890/4 A | 1190 | 1102 | FOV at Limb (W) | Obj | 4 | 120 | 5889.9509 | [5 empty] | Messala | 0 | 0 | Limb W | 99.9242 | 33.7571 | 108.4 | 77.6155 | 17.2903 | 275.9641 | 24.2125 | 9.9783 | 2.424 | 0.383 | 5.33 | 44.292 | 1921.072 | 5.452 | 7.1594 | 102.0471 | -0.09157 | 148746748.2 | 1.4165 | 373089.3194 | 0.40169 | 83.3019 | /T | 96.5555 | 0.062953 |  | Good
Atlas Limb | moon_28 | 5:57 | 4:52 | 300 | Na D2 5890/4 A | 1190 | 1102 | FOV at Limb (W) | Obj | 4 | 120 | 5889.9509 | [5 empty] | Atlas | 0 | 0 | Limb W | 101.1695 | 40.1895 | 108.4514 | 77.6866 | 17.2881 | 276.9063 | 22.5807 | 10.112 | 2.586 | 0.409 | 5.33 | 44.346 | 1920.075 | 5.4467 | 7.1674 | 101.9794 | -0.09175 | 148747428.2 | 1.4167 | 373283.0359 | 0.40531 | 83.3639 | /T | 96.4934 | 0.062955 |  | Good
Atlas Limb | moon_29 | 6:04 | 4:59 | 300 | Na D2 5890/4 A | 1190 | 1102 | FOV at Limb (N) | Obj | 4 | 120 | 5889.9509 | [5 empty] | Atlas | 0 | 0 | Limb N | 111.6538 | 66.6626 | 108.5047 | 77.7496 | 17.2862 | 277.7265 | 21.156 | 10.229 | 2.748 | 0.435 | 5.33 | 44.394 | 1919.197 | 5.4429 | 7.1746 | 101.9201 | -0.0919 | 148748023.2 | 1.4168 | 373453.8918 | 0.40815 | 83.4188 | /T | 96.4384 | 0.062956 |  | Good
Janssen Limb | moon_30 | 6:13 | 5:07 | 300 | Na D2 5890/4 A | 1190 | 1102 | FOV at Limb (W) | Obj | 4 | 120 | 5889.9509 | [5 empty] | Janssen | 0 | 0 | Limb W | 88.0291 | -44.0628 | 108.5726 | 77.8317 | 17.2836 | 278.7772 | 19.3293 | 10.3794 | 2.991 | 0.473 | 5.33 | 44.456 | 1918.06 | 5.439 | 7.1839 | 101.844 | -0.09209 | 148748788.3 | 1.4169 | 373675.2048 | 0.41136 | 83.4905 | /T | 96.3666 | 0.062958 |  | Good
Langrenus Limb | moon_31 | 6:20 | 5:15 | 300 | Na D2 5890/4 A | 1190 | 1102 | FOV at Field Lens Edge (W) | Obj | 4 | 120 | 5889.9509 | [5 empty] | Langrenus | 0 | 0 | Edge W | 93.9701 | -8.9249 | 373.6859 | 77.8963 | 17.2814 | 279.5926 | 17.9127 | 10.4964 | 3.213 | 0.508 | 5.33 | 44.505 | 1917.171 | 5.4368 | 7.1913 | 101.7848 | -0.09224 | 148749383.4 | 1.417 | 373848.452 | 0.4135 | 83.5471 | /T | 96.3099 | 0.062959 |  | Good
Cleomedes Limb | moon_32 | 6:28 | 5:22 | 300 | Na D2 5890/4 A | 1190 | 1102 | FOV at Field Lens Edge (W) | Obj | 4 | 120 | 5889.9509 | [5 empty] | Cleomedes | 0 | 0 | Edge W | 97.81 | 20.6088 | 373.8862 | 77.9711 | 17.279 | 280.5242 | 16.2986 | 10.6301 | 3.512 | 0.556 | 5.33 | 44.562 | 1916.151 | 5.4352 | 7.1999 | 101.7171 | -0.09241 | 148750063.6 | 1.4171 | 374047.4611 | 0.41556 | 83.6126 | /T | 96.2443 | 0.06296 |  | Good
Cleomedes Limb | moon_33 | 6:35 | 5:34 | 300 | Na D2 5890/4 A | 1190 | 1102 | FOV at 28 sec W of limb | Obj | 4 | 120 | 5889.9509 | [5 empty] | Cleomedes | -28 | 0 | Limb W | 97.358 | 17.8694 | 809.8869 | 78.0374 | 17.2767 | 281.34 | 14.8908 | 10.7471 | 3.824 | 0.605 | 5.32 | 44.612 | 1915.256 | 5.4345 | 7.2074 | 101.6578 | -0.09256 | 148750658.8 | 1.4172 | 374222.3333 | 0.41703 | 83.6707 | /T | 96.1862 | 0.062962 |  | Good
Sky Background | sky_34 | 6:44 | 4:55 | 600 | Na D2 5890/4 A | 1190 | 1102 | FOV 40 min E of Moon Center | Obj | 4 | 120 | 5889.9509
Na Lamp | na_35 | 7:09 |  | 10 | Na D2 5890/4 A | 1190 | 1102 | Std Config - Lamp off ceiling card | Comp | 4 | 120 | 5889.9509 | T = 16.6 C, RH = ~31% | 265.8 | 269.6
Th_Ar HC Lamp | th_36 | 7:13 |  | 60 | Na D2 5890/4 A | 1190 | 998 | Std Config - HC over Entr Aperture | Comp | 4 | 120 | 5891.451 |  | 265.9 | 270
Th_Ar HC Lamp | th_37 | 7:17 |  | 60 | Na D2 5890/4 A | 1070 | 878 | Std Config - reduced ring | Comp | 4 | 120 | 5891.451 |  | 265.9 | 270.1
Weather: T = 7.8 C, RH = ~58.9%, Winds 2 mph NW, clear
| Notes: | Ar I | 5888.584 |  | Grimaldi | 68.3 W | 5.5 S | Langrenus | 61.1 E | 8.9 S
|  | Na D2 | 5889.9509 |  | Aristarchus | 47.4 W | 23.7 N | Taruntius | 46.5 E | 5.6 N
|  | Th I (Na) | 5891.451 |  | Copernicus | 20.0 W | 9.7 N | Petavinus | 60.4 E | 25.3 N
|  | Th I (K) | 7647.38 |  | Tycho | 11.1 W | 43.4 S | Cleomedes | 55.5 E | 27.7 N
|  | K I D1 | 7698.9647 |  | Plato | 9.3 W | 51.6 N | Messala | 59.9 E | 39.2 N
|  | H-alpha | 6562.79
|  | L1 | Telescope lens |  | 6" dia. F/5 |  |  | Fabry-Perot | A: Master |  | 4.00 mm
|  | L2 | Field lens | [5 empty] | B: Slave |  | 1.76 mm
|  | L3 | FP collimator
|  | L4 | CCD camera lens
|  | Filters | 1 | Na D2 5890/4 A (589.0/0.4 nm)
ANDV11321 589.0/0.4nm
|  |  | 2 | H-alpha 6563/5.5 A (656.3/0.55 nm)
ANDV13296 656.3/0.55nm
|  |  | 3 | Th I 7647/5.5 A (K: 764.7/0.55 nm)
ANDV13404 764.7/0.55nm
|  |  | 4 | K D1 7699/5 A (769.9/0.55 nm)
ANDV 13173 769.9/0.55nm

## 16Mar16
Lunar Sodium & Potassium Observations
NSO - McMath-Pierce Telescope Main at North Port |  |  |  |  | Dual Etalon Fabry-Perot: Master (A) = 4 mm; Slave (B) = 1.76 mm |  |  |  |  | System Configuration: Andor 912
2016 March 16 |  |  |  |  | Observers: Oliversen, Gallant |  |  |  |  | Shift Speed = 44.975; Read Rate = 50 kHz; T(camera) = -80 C, water cooled
[5 empty] | Weather: T= 10.4 C, RH~24%, winds 18 mph N, clear |  |  |  |  | FITS unsigned 16-bit image
L1 | L2 | L3 | L4 |  | Moon illumination ~55% |  |  |  |  | Baseline Clamp On
f = 30" | f = 750 mm | f = 308 mm | f = 200 mm |  | North Port: Trm = 16.7 C, RH = 20.5%; Tgas = 54 F
d = 6" | d = 50.8 mm | d = 59 mm | f/4 |  | Telescope focus = NA
Entrance Aperture = 2'
|  | Time | HA | Expo |  | Pressure |  |  | Image | Gain | FOV | Wavelength |  | Fabry-Perot |  | Fabry-Perot (ave) |  | Offset |  |  |  | FOV Location |  |  | RA | DEC | Azimuth | Elevation |  |  |  | Surface | Illuminated | Diameter | Observer: Sub - |  | Solar: Sub- |  | r | rdot | delta | deldot | S-O-T | L/T | S-T-O | Line | Local | Fit
Object | File | (UT) | (hh:mm) | (sec) | Filter | A (torr) | B (torr) | Comments #1 | Type |  | Arcsec | (Primary Å) | Comment #2 | Cntr X | Cntr Y | <Xcntr> | <Ycntr> | Crater | E/W Dist | N/S Dist | Origin | Longitude | Latitude | Altitude (km) | (ddd.dddd) | (dd.dddd) | (deg) | (deg) | LST | AM | Mv | Brightness | Fraction | (arcsec) | Longitude | Latitude | Longitude | Latitude | (km) | (km/s) | (km) | (km/s) | (deg) |  | (deg) | Depth | Time | Quality | Weather | Comment #3
Na Lamp | na_01 | 1:41 |  | 10 | Na D2 5890/4 A | 1190 | 1101 | Std Config - Lamp off ceiling card | Comp | 4 | 120 | 5889.9509 | Focus at Infinity | 266 | 269.6 | 265.9333 | 269.8667
Twilight Sky | sky_02 | 1:47 |  | 300 | Na D2 5890/4 A | 1190 | 1101 | Dec: -2 (~Sun's Dec), Not Tracking | Comp | 4 | 120 | 5889.9509
Twilight Sky | sky_03 | 1:52 |  | 300 | Na D2 5890/4 A | 1190 | 1101 | Dec: -2 (~Sun's Dec), Not Tracking | Comp | 4 | 120 | 5889.9509
Twilight Sky | sky_04 | 1:58 |  | 300 | Na D2 5890/4 A | 1190 | 1101 | Dec: -2 (~Sun's Dec), Not Tracking | Comp | 4 | 120 | 5889.9509
Twilight Sky | sky_05 | 2:03 |  | 300 | Na D2 5890/4 A | 1190 | 1101 | Dec: -2 (~Sun's Dec), Not Tracking | Comp | 4 | 120 | 5889.9509
Twilight Sky | sky_06 | 2:09 |  | 300 | Na D2 5890/4 A | 1190 | 1101 | Dec: -2 (~Sun's Dec), Not Tracking | Comp | 4 | 120 | 5889.9509
Twilight Sky | sky_07 | 2:15 |  | 300 | Na D2 5890/4 A | 1190 | 1101 | Dec: -2 (~Sun's Dec), Not Tracking | Comp | 4 | 120 | 5889.9509
Twilight Sky | sky_08 | 2:20 |  | 300 | Na D2 5890/4 A | 1190 | 1101 | Dec: -2 (~Sun's Dec), Not Tracking | Comp | 4 | 120 | 5889.9509
Th_Ar HC Lamp | th_09 | 2:39 |  | 60 | Na D2 5890/4 A | 1190 | 996 | Std Config - HC over Entr Aperture | Comp | 4 | 120 | 5891.451 |  | 265.9 | 270
Th_Ar HC Lamp | th_10 | 2:42 |  | 60 | Na D2 5890/4 A | 1070 | 876 | Std Config - reduced ring | Comp | 4 | 120 | 5891.451 |  | 265.9 | 270
Th_Ar HC Lamp | th_11 | 2:58 |  | 60 | Th I 7647/5.5 A | 880 | 867 | Std Config - HC over Entr Aperture | Comp | 4 | 120 | 7647.38 | Focus at 3¦0 | 262 | 270.6
K HC lamp | k_12 | 3:10 |  | 10 | K D1 7699/5 A | 870 | 780 | Std Config - Lamp off ceiling card | Comp | 4 | 120 | 7698.9647 |  | 265.9 | 269.6
Langrenus Limb | moon_13 | 3:17 | 1:24 | 300 | K D1 7699/5 A | 870 | 780 | FOV at Limb (W) | Obj | 4 | 120 | 7698.9647 | [5 empty] | Langrenus | 0 | 0 | Limb W | 94.5945 | -12.1518 | 108.7656 | 90.8546 | 17.9604 | 239.2568 | 66.1076 | 7.5037 | 1.093 | 0.173 | 5.11 | 54.524 | 1914.409 | 6.3958 | 6.977 | 91.1507 | -0.11927 | 148856489.3 | 1.4176 | 374387.8678 | 0.18958 | 95.0487 | /T | 84.8078 | 0.34578
Langrenus Limb | moon_14 | 3:25 | 1:32 | 300 | K D1 7699/5 A | 870 | 780 | FOV at Field Lens Edge (W) | Obj | 4 | 120 | 7698.9647 | [5 empty] | Langrenus | 0 | 0 | Edge W | 94.721 | -10.6683 | 374.3203 | 90.9058 | 17.9576 | 242.0594 | 64.6603 | 7.6374 | 1.106 | 0.175 | 5.11 | 54.562 | 1913.93 | 6.3717 | 6.9793 | 91.083 | -0.11944 | 148857169.7 | 1.4175 | 374481.6143 | 0.20096 | 95.0919 | /T | 84.7645 | 0.34576
Cleomedes Limb | moon_15 | 3:32 | 1:39 | 300 | K D1 7699/5 A | 870 | 780 | FOV at Limb (W) | Obj | 4 | 120 | 7698.9647 | [5 empty] | Cleomedes | 0 | 0 | Limb W | 98.7871 | 21.3387 | 108.8251 | 90.951 | 17.9549 | 244.302 | 63.3641 | 7.7544 | 1.118 | 0.177 | 5.11 | 54.595 | 1913.488 | 6.351 | 6.9815 | 91.0238 | -0.11959 | 148857765 | 1.4174 | 374568.0933 | 0.21078 | 95.13 | /T | 84.7264 | 0.34575
Cleomedes Limb | moon_16 | 3:39 | 1:46 | 300 | K D1 7699/5 A | 870 | 780 | FOV at Field Lens Edge (W) | Obj | 4 | 120 | 7698.9647 | [5 empty] | Cleomedes | 0 | 0 | Edge W | 98.3319 | 18.4718 | 374.4992 | 90.9965 | 17.952 | 246.3742 | 62.0443 | 7.8714 | 1.131 | 0.179 | 5.11 | 54.628 | 1913.025 | 6.3305 | 6.9839 | 90.9646 | -0.11974 | 148858360.3 | 1.4173 | 374658.6677 | 0.22046 | 95.1684 | /T | 84.688 | 0.34573
Cleomedes Limb | moon_17 | 3:47 | 1:55 | 300 | K D1 7699/5 A | 870 | 780 | FOV at 28 sec W of limb | Obj | 4 | 120 | 7698.9647 | [5 empty] | Cleomedes | -28 | 0 | Limb W | 97.814 | 15.2155 | 796.0182 | 91.0489 | 17.9484 | 248.5606 | 60.5116 | 8.0051 | 1.148 | 0.182 | 5.11 | 54.667 | 1912.472 | 6.3076 | 6.9869 | 90.897 | -0.11991 | 148859040.5 | 1.4172 | 374767.1193 | 0.23134 | 95.2127 | /T | 84.6436 | 0.34571
Petavius Limb | moon_18 | 3:57 | 2:04 | 300 | K D1 7699/5 A | 870 | 780 | FOV at Limb (W) | Obj | 4 | 120 | 7698.9647 | [5 empty] | Petavius | 0 | 0 | Limb W | 92.3261 | -27.3246 | 108.9229 | 91.115 | 17.9435 | 251.0597 | 58.5652 | 8.1722 | 1.171 | 0.185 | 5.11 | 54.716 | 1911.743 | 6.2796 | 6.9911 | 90.8124 | -0.12013 | 148859890.8 | 1.417 | 374909.9511 | 0.24466 | 95.2688 | /T | 84.5876 | 0.34569
Janssen Limb | moon_22 | 4:35 | 2:41 | 300 | K D1 7699/5 A | 870 | 780 | FOV at Limb (W) | Obj | 4 | 120 | 7698.9647 | [5 empty] | Janssen | 0 | 0 | Limb W | 88.2851 | -46.6247 | 109.1043 | 91.3743 | 17.9211 | 258.8328 | 50.9603 | 8.8073 | 1.286 | 0.203 | 5.1 | 54.907 | 1908.623 | 6.1808 | 7.0102 | 90.491 | -0.12095 | 148863121 | 1.4165 | 375522.7954 | 0.29194 | 95.4891 | /T | 84.3671 | 0.3456
Janssen Limb | moon_23 | 4:43 | 2:49 | 300 | K D1 7699/5 A | 870 | 780 | FOV at Limb (S) | Obj | 4 | 120 | 7698.9647 | [5 empty] | Janssen | 0 | 0 | Limb S | 78.7406 | -66.7802 | 109.1389 | 91.4307 | 17.9156 | 260.2172 | 49.3315 | 8.941 | 1.317 | 0.208 | 5.1 | 54.949 | 1907.9 | 6.1617 | 7.0149 | 90.4233 | -0.12112 | 148863800.9 | 1.4164 | 375665.1613 | 0.30115 | 95.5372 | /T | 84.319 | 0.34559
Messala Limb | moon_19 | 4:53 | 2:59 | 300 | K D1 7699/5 A | 870 | 780 | FOV at Limb (W) | Obj | 4 | 120 | 7698.9647 | Not saved, retaken |  |  |  |  | Messala | 0 | 0 | Limb W | 100.2361 | 32.1242 | 109.1945 | 91.5021 | 17.9085 | 261.8582 | 47.287 | 9.1081 | 1.359 | 0.215 | 5.1 | 55.002 | 1906.966 | 6.1387 | 7.0211 | 90.3388 | -0.12133 | 148864650.7 | 1.4162 | 375849.2221 | 0.31225 | 95.5982 | /T | 84.2579 | 0.34556
Atlas Limb | moon_20 | 5:00 | 3:05 | 300 | K D1 7699/5 A | 870 | 780 | FOV at Limb (W) | Obj | 4 | 120 | 7698.9647 | Not saved, retaken |  |  |  |  | Atlas | 0 | 0 | Limb W | 101.2034 | 37.5579 | 109.238 | 91.5527 | 17.9032 | 262.9553 | 45.8513 | 9.2251 | 1.392 | 0.22 | 5.1 | 55.04 | 1906.292 | 6.1233 | 7.0256 | 90.2796 | -0.12149 | 148865245.4 | 1.4161 | 375981.9649 | 0.31975 | 95.6415 | /T | 84.2146 | 0.34554
Atlas Limb | moon_21 | 5:06 | 3:11 | 300 | K D1 7699/5 A | 870 | 780 | FOV at Limb (N) | Obj | 4 | 120 | 7698.9647 | Not saved, retaken |  |  |  |  | Atlas | 0 | 0 | Limb N | 110.8879 | 65.2016 | 109.2715 | 91.5965 | 17.8986 | 263.8657 | 44.6184 | 9.3254 | 1.422 | 0.225 | 5.1 | 55.072 | 1905.703 | 6.1105 | 7.0296 | 90.2288 | -0.12162 | 148865755.2 | 1.416 | 376098.2168 | 0.326 | 95.679 | /T | 84.177 | 0.34553
Apollonius Limb | moon_24 | 5:14 | 3:19 | 300 | K D1 7699/5 A | 870 | 780 | FOV at Limb (W) | Obj | 4 | 120 | 7698.9647 | [5 empty] | Apollonius | 0 | 0 | Limb W | 95.8416 | 0.25692 | 109.318 | 91.6556 | 17.8922 | 265.0411 | 42.9718 | 9.4591 | 1.465 | 0.232 | 5.1 | 55.116 | 1904.901 | 6.094 | 7.035 | 90.1611 | -0.12179 | 148866434.9 | 1.4159 | 376256.6558 | 0.33405 | 95.7297 | /T | 84.1263 | 0.34551
Th_Ar HC Lamp | th_25 | 5:23 |  | 60 | Th I 7647/5.5 A | 880 | 867 | Std Config - HC over Entr Aperture | Comp | 4 | 120 | 7647.38 |  | 265.9 | 269.8
Th_Ar HC Lamp | th_26 | 5:54 |  | 60 | Na D2 5890/4 A | 1190 | 996 | Std Config - HC over Entr Aperture | Comp | 4 | 120 | 5891.451 | Focus at Infinity | 264 | 267.5 | 264 | 267.5
Langrenus Limb | moon_27 | 5:58 | 4:02 | 300 | Na D2 5890/4 A | 1190 | 1101 | FOV at Limb (W) | Obj | 4 | 120 | 5889.9509 | [5 empty] | Langrenus | 0 | 0 | Limb W | 94.1868 | -12.2577 | 109.5809 | 91.9866 | 17.8547 | 270.796 | 34.0988 | 10.1777 | 1.779 | 0.281 | 5.09 | 55.364 | 1900.292 | 6.0186 | 7.0671 | 89.7975 | -0.12271 | 148870087.1 | 1.4152 | 377169.1702 | 0.37161 | 96.0149 | /T | 83.8407 | 0.062937 |  | Good
Cleomedes Limb | moon_28 | 6:07 | 4:10 | 300 | Na D2 5890/4 A | 1190 | 1101 | FOV at Limb (W) | Obj | 4 | 120 | 5889.9509 | [5 empty] | Cleomedes | 0 | 0 | Limb W | 98.4512 | 21.1436 | 109.6463 | 92.067 | 17.8452 | 272.0371 | 32.0364 | 10.3448 | 1.879 | 0.297 | 5.09 | 55.424 | 1899.158 | 6.0045 | 7.0751 | 89.7129 | -0.12293 | 148870936.1 | 1.4151 | 377394.3661 | 0.37888 | 96.0846 | /T | 83.771 | 0.062935 |  | Good
Petavius Limb | moon_29 | 6:15 | 4:18 | 300 | Na D2 5890/4 A | 1190 | 1101 | FOV at Limb (W) | Obj | 4 | 120 | 5889.9509 | [5 empty] | Petavius | 0 | 0 | Limb W | 91.9796 | -27.4144 | 109.6966 | 92.1324 | 17.8374 | 273.012 | 30.3884 | 10.4785 | 1.97 | 0.312 | 5.09 | 55.474 | 1898.236 | 5.9941 | 7.0816 | 89.6452 | -0.1231 | 148871615.3 | 1.4149 | 377577.5571 | 0.38428 | 96.1412 | /T | 83.7143 | 0.062933 |  | Good
Messala Limb | moon_30 | 6:22 | 4:25 | 300 | Na D2 5890/4 A | 1190 | 1101 | FOV at Limb (W) | Obj | 4 | 120 | 5889.9509 | [5 empty] | Messala | 0 | 0 | Limb W | 100.1078 | 31.9927 | 109.7465 | 92.1903 | 17.8305 | 273.8539 | 28.9481 | 10.5955 | 2.058 | 0.325 | 5.09 | 55.517 | 1897.421 | 5.9857 | 7.0874 | 89.586 | -0.12325 | 148872209.6 | 1.4148 | 377739.9087 | 0.3887 | 96.1915 | /T | 83.664 | 0.062932 |  | Good
Atlas Limb | moon_31 | 6:34 | 4:37 | 300 | Na D2 5890/4 A | 1190 | 1101 | FOV at Limb (W) | Obj | 4 | 120 | 5889.9509 | [5 empty] | Atlas | 0 | 0 | Limb W | 101.0666 | 37.3398 | 109.8396 | 92.2911 | 17.8184 | 275.2776 | 26.4836 | 10.7961 | 2.231 | 0.353 | 5.09 | 55.593 | 1896.003 | 5.9728 | 7.0975 | 89.4845 | -0.12351 | 148873228.2 | 1.4146 | 378022.3329 | 0.39559 | 96.2792 | /T | 83.5763 | 0.062929 |  | Good
Atlas Limb | moon_32 | 6:44 | 4:45 | 300 | Na D2 5890/4 A | 1190 | 1101 | FOV at Limb (N) | Obj | 4 | 120 | 5889.9509 | [5 empty] | Atlas | 0 | 0 | Limb N | 110.7884 | 65.0095 | 109.9058 | 92.3767 | 17.8082 | 276.4492 | 24.4353 | 10.9632 | 2.403 | 0.38 | 5.09 | 55.658 | 1894.805 | 5.9637 | 7.106 | 89.4 | -0.12373 | 148874076.9 | 1.4144 | 378261.2652 | 0.40067 | 96.3538 | /T | 83.5016 | 0.062927 |  | Fair
Janssen Limb | moon_33 | 6:53 | 4:55 | 300 | Na D2 5890/4 A | 1190 | 1101 | FOV at Limb (W) | Obj | 4 | 120 | 5889.9509 | [5 empty] | Janssen | 0 | 0 | Limb W | 87.8974 | -46.8259 | 109.9621 | 92.455 | 17.7988 | 277.4953 | 22.5968 | 11.1136 | 2.584 | 0.409 | 5.09 | 55.717 | 1893.716 | 5.9566 | 7.1138 | 89.3238 | -0.12392 | 148874840.6 | 1.4143 | 378478.7626 | 0.40471 | 96.4221 | /T | 83.4332 | 0.062925 |  | Fair
Janssen Limb | moon_34 | 7:03 | 5:04 | 300 | Na D2 5890/4 A | 1190 | 1101 | FOV at Limb (S) | Obj | 4 | 120 | 5889.9509 | [5 empty] | Janssen | 0 | 0 | Limb S | 78.3071 | -66.7372 | 110.0319 | 92.5433 | 17.7882 | 278.6514 | 20.5601 | 11.2807 | 2.823 | 0.446 | 5.09 | 55.784 | 1892.496 | 5.9501 | 7.1224 | 89.2393 | -0.12414 | 148875689.2 | 1.4141 | 378722.8172 | 0.40862 | 96.4993 | /T | 83.3559 | 0.062923 |  | Fair
Apollonius Limb | moon_35 | 7:11 | 5:12 | 300 | Na D2 5890/4 A | 1190 | 1101 | FOV at Limb (W) | Obj | 4 | 120 | 5889.9509 | [5 empty] | Apollonius | 0 | 0 | Limb W | 95.6798 | 0.12743 | 110.0942 | 92.6151 | 17.7796 | 279.5736 | 18.9361 | 11.4144 | 3.05 | 0.482 | 5.08 | 55.839 | 1891.513 | 5.946 | 7.1294 | 89.1716 | -0.12431 | 148876367.9 | 1.414 | 378919.6302 | 0.41129 | 96.5621 | /T | 83.2931 | 0.062921 |  | Fair
Langrenus Limb | moon_36 | 7:17 | 5:19 | 300 | Na D2 5890/4 A | 1190 | 1101 | FOV at Field Lens Edge (W) | Obj | 4 | 120 | 5889.9509 | [5 empty] | Langrenus | 0 | 0 | Edge W | 94.2334 | -10.9132 | 378.9035 | 92.6695 | 17.7731 | 280.2647 | 17.7214 | 11.5147 | 3.246 | 0.513 | 5.08 | 55.88 | 1890.773 | 5.9435 | 7.1347 | 89.1209 | -0.12444 | 148876876.9 | 1.4139 | 379068.0285 | 0.41303 | 96.6098 | /T | 83.2453 | 0.062919 |  | Fair
Cleomedes Limb | moon_37 | 7:25 | 5:26 | 300 | Na D2 5890/4 A | 1190 | 1101 | FOV at Field Lens Edge (W) | Obj | 4 | 120 | 5889.9509 | [5 empty] | Cleomedes | 0 | 0 | Edge W | 97.9437 | 18.0558 | 379.1052 | 92.7429 | 17.7644 | 281.1866 | 16.1065 | 11.6484 | 3.552 | 0.562 | 5.08 | 55.936 | 1889.782 | 5.9409 | 7.1417 | 89.0532 | -0.12461 | 148877555.5 | 1.4137 | 379266.7887 | 0.41499 | 96.6742 | /T | 83.1809 | 0.062918 |  | Fair
Sky Background | sky_38 | 7:39 |  | 600 | Na D2 5890/4 A | 1190 | 1101 | Moon Dec | Obj | 4 | 120 | 5889.9509
Na Lamp | na_39 | 8:02 |  | 10 | Na D2 5890/4 A | 1190 | 1101 | Std Config - Lamp off ceiling card | Comp | 4 | 120 | 5889.9509 | Trm=16.4 C, RH=~14.6%, Tgas=54 C | 264 | 267.4
Th_Ar HC Lamp | th_40 | 8:04 |  | 60 | Na D2 5890/4 A | 1190 | 996 | Std Config - HC over Entr Aperture | Comp | 4 | 120 | 5891.451 |  | 264 | 267.5
Th_Ar HC Lamp | th_41 | 8:07 |  | 60 | Na D2 5890/4 A | 1070 | 876 | Std Config - Reduced Ring | Comp | 4 | 120 | 5891.452 |  | 264 | 267.6
Weather: T=11.6 C, RH=~17%, Winds 5mph N, clear
| Notes: | Ar I | 5888.584 |  | Grimaldi | 68.3 W | 5.5 S | Langrenus | 61.1 E | 8.9 S
|  | Na D2 | 5889.9509 |  | Aristarchus | 47.4 W | 23.7 N | Taruntius | 46.5 E | 5.6 N
|  | Th I (Na) | 5891.451 |  | Copernicus | 20.0 W | 9.7 N | Petavinus | 60.4 E | 25.3 N
|  | Th I (K) | 7647.38 |  | Tycho | 11.1 W | 43.4 S | Cleomedes | 55.5 E | 27.7 N
|  | K I D1 | 7698.9647 |  | Plato | 9.3 W | 51.6 N | Messala | 59.9 E | 39.2 N
|  | H-alpha | 6562.79
|  | L1 | Telescope lens |  | 6" dia. F/5 |  |  | Fabry-Perot | A: Master |  | 4.00 mm
|  | L2 | Field lens | [5 empty] | B: Slave |  | 1.76 mm
|  | L3 | FP collimator
|  | L4 | CCD camera lens
|  | Filters | 1 | Na D2 5890/4 A (589.0/0.4 nm)
ANDV11321 589.0/0.4nm
|  |  | 2 | H-alpha 6563/5.5 A (656.3/0.55 nm)
ANDV13296 656.3/0.55nm
|  |  | 3 | Th I 7647/5.5 A (K: 764.7/0.55 nm)
ANDV13404 764.7/0.55nm
|  |  | 4 | K D1 7699/5 A (769.9/0.55 nm)
ANDV 13173 769.9/0.55nm

## 16Mar17
Lunar Sodium & Potassium Observations
NSO - McMath-Pierce Telescope Main at North Port |  |  |  |  | Dual Etalon Fabry-Perot: Master (A) = 4 mm; Slave (B) = 1.76 mm |  |  |  |  | System Configuration: Andor 912
2016 March 17 |  |  |  |  | Observers: Oliversen, Gallant |  |  |  |  | Shift Speed = 44.975; Read Rate = 50 kHz; T(camera) = -80 C, water cooled
[5 empty] | Weather: T= 12.3 C, RH~17.5%, winds 12 mph N, clear |  |  |  |  | FITS unsigned 16-bit image
L1 | L2 | L3 | L4 |  | Moon illumination ~65% |  |  |  |  | Baseline Clamp On
f = 30" | f = 750 mm | f = 308 mm | f = 200 mm |  | North Port: Trm = 16.9 C, RH = 16.3%; Tgas = 56 F
d = 6" | d = 50.8 mm | d = 59 mm | f/4 |  | Telescope focus = NA
Entrance Aperture = 2'
|  | Time | HA | Expo |  | Pressure |  |  | Image | Gain | FOV | Wavelength |  | Fabry-Perot |  | Fabry-Perot (ave) |  | Offset |  |  |  | FOV Location |  |  | RA | DEC | Azimuth | Elevation |  |  |  | Surface | Illuminated | Diameter | Observer: Sub - |  | Solar: Sub- |  | r | rdot | delta | deldot | S-O-T | L/T | S-T-O | Line | Local | Fit
Object | File | (UT) | (hh:mm) | (sec) | Filter | A (torr) | B (torr) | Comments #1 | Type |  | Arcsec | (Primary Å) | Comment #2 | Cntr X | Cntr Y | <Xcntr> | <Ycntr> | Crater | E/W Dist | N/S Dist | Origin | Longitude | Latitude | Altitude (km) | (ddd.dddd) | (dd.dddd) | (deg) | (deg) | LST | AM | Mv | Brightness | Fraction | (arcsec) | Longitude | Latitude | Longitude | Latitude | (km) | (km/s) | (km) | (km/s) | (deg) |  | (deg) | Depth | Time | Quality | Weather | Comment #3
Na Lamp | na_01 | 1:18 |  | 10 | Na D2 5890/4 A | 1190 | 1101 | Std Config - Lamp off ceiling card | Comp | 4 | 120 | 5889.9509 | Focus at Infinity | 264 | 267.4
K HC lamp | k_02 | 1:33 |  | 10 | K D1 7699/5 A | 870 | 780 | Std Config - Lamp off ceiling card | Comp | 4 | 120 | 7698.9647 | Focus at 3¦0 | 264.2 | 264.9
Twilight Sky | sky_03 | 1:50 |  | 300 | K D1 7699/5 A | 870 | 780 | Dec: -2 (~Sun's Dec), Not Tracking | Obj | 4 | 120 | 7698.9647
Twilight Sky | sky_04 | 1:55 |  | 300 | K D1 7699/5 A | 870 | 780 | Dec: -2 (~Sun's Dec), Not Tracking | Obj | 4 | 120 | 7698.9647
Twilight Sky | sky_05 | 2:01 |  | 300 | K D1 7699/5 A | 870 | 780 | Dec: -2 (~Sun's Dec), Not Tracking | Obj | 4 | 120 | 7698.9647
Twilight Sky | sky_06 | 2:06 |  | 300 | K D1 7699/5 A | 870 | 780 | Dec: -2 (~Sun's Dec), Not Tracking | Obj | 4 | 120 | 7698.9647
Twilight Sky | sky_07 | 2:11 |  | 300 | K D1 7699/5 A | 870 | 780 | Dec: -2 (~Sun's Dec), Not Tracking | Obj | 4 | 120 | 7698.9647
Th_Ar HC Lamp | th_08 | 2:39 |  | 60 | Th I 7647/5.5 A | 880 | 866 | Std Config - HC over Entr Aperture | Comp | 4 | 120 | 7647.38 |  | 264.2 | 265.1
Langrenus Limb | moon_09 | 2:59 | 0:14 | 300 | K D1 7699/5 A | 870 | 780 | FOV at Limb (W) | Obj | 4 | 120 | 7698.9647 | [5 empty] | Langrenus | 0 | 0 | Limb W | 94.9623 | -13.2667 | 110.0612 | 104.8292 | 17.5812 | 193.08 | 75.2603 | 7.2352 | 1.034 | 0.163 | 4.89 | 65.052 | 1891.984 | 6.7991 | 6.5309 | 79.1432 | -0.14992 | 148975905.8 | 1.3791 | 378825.3348 | 0.076325 | 107.3825 | /T | 72.4784 | 0.33952
Langrenus Limb | moon_10 | 3:06 | 0:22 | 300 | K D1 7699/5 A | 870 | 780 | FOV at Field Lens Edge (W) | Obj | 4 | 120 | 7698.9647 | [5 empty] | Langrenus | 0 | 0 | Edge W | 94.9983 | -12.3801 | 378.7114 | 104.8824 | 17.5749 | 200.9074 | 74.7068 | 7.3856 | 1.036 | 0.164 | 4.89 | 65.089 | 1891.759 | 6.7682 | 6.5315 | 79.0671 | -0.15011 | 148976650.5 | 1.3787 | 378870.3007 | 0.090192 | 107.4273 | /T | 72.4337 | 0.33946
Cleomedes Limb | moon_11 | 3:16 | 0:30 | 300 | K D1 7699/5 A | 870 | 780 | FOV at Limb (W) | Obj | 4 | 120 | 7698.9647 | [5 empty] | Cleomedes | 0 | 0 | Limb W | 98.7755 | 19.6212 | 110.0913 | 104.9416 | 17.5673 | 208.883 | 73.824 | 7.5527 | 1.041 | 0.165 | 4.89 | 65.13 | 1891.466 | 6.734 | 6.5326 | 78.9825 | -0.15033 | 148977477.6 | 1.3783 | 378929.0292 | 0.10554 | 107.4772 | /T | 72.3838 | 0.33939
Cleomedes Limb | moon_12 | 3:32 | 0:46 | 300 | K D1 7699/5 A | 870 | 780 | FOV at Field Lens Edge (W) | Obj | 4 | 120 | 7698.9647 | [5 empty] | Cleomedes | 0 | 0 | Edge W | 98.241 | 16.1133 | 378.8767 | 105.0367 | 17.5543 | 219.8467 | 71.9313 | 7.8201 | 1.051 | 0.166 | 4.89 | 65.197 | 1890.902 | 6.6798 | 6.5352 | 78.8473 | -0.15067 | 148978800.4 | 1.3777 | 379042.0675 | 0.12989 | 107.5576 | /T | 72.3034 | 0.33929
Petavius Limb | moon_13 | 3:43 | 0:57 | 300 | K D1 7699/5 A | 870 | 780 | FOV at Limb (W) | Obj | 4 | 120 | 7698.9647 | [5 empty] | Petavius | 0 | 0 | Limb W | 92.7682 | -28.3988 | 110.1526 | 105.1026 | 17.5446 | 226.1471 | 70.3647 | 8.004 | 1.061 | 0.168 | 4.88 | 65.244 | 1890.447 | 6.643 | 6.5377 | 78.7543 | -0.15091 | 148979709.5 | 1.3772 | 379133.271 | 0.14643 | 107.6133 | /T | 72.2477 | 0.33921
Messala Limb | moon_14 | 3:52 | 1:06 | 300 | K D1 7699/5 A | 870 | 780 | FOV at Limb (W) | Obj | 4 | 120 | 7698.9647 | [5 empty] | Messala | 0 | 0 | Limb W | 100.163 | 30.5208 | 110.1708 | 105.1568 | 17.5362 | 230.644 | 68.9608 | 8.1544 | 1.071 | 0.169 | 4.88 | 65.282 | 1890.035 | 6.6134 | 6.54 | 78.6782 | -0.15111 | 148980453.1 | 1.3768 | 379215.9718 | 0.15982 | 107.6593 | /T | 72.2017 | 0.33915
Atlas Limb | moon_15 | 4:02 | 1:16 | 300 | K D1 7699/5 A | 870 | 780 | FOV at Limb (W) | Obj | 4 | 120 | 7698.9647 | [5 empty] | Atlas | 0 | 0 | Limb W | 100.822 | 34.8657 | 110.2106 | 105.2175 | 17.5265 | 235.0438 | 67.2992 | 8.3215 | 1.083 | 0.171 | 4.88 | 65.325 | 1889.535 | 6.5809 | 6.543 | 78.5936 | -0.15132 | 148981279.1 | 1.3764 | 379316.288 | 0.17451 | 107.7108 | /T | 72.1502 | 0.33908
Atlas Limb | moon_16 | 4:09 | 1:22 | 300 | K D1 7699/5 A | 870 | 780 | FOV at Limb (N) | Obj | 4 | 120 | 7698.9647 | [5 empty] | Atlas | 0 | 0 | Limb N | 109.4321 | 63.8744 | 110.2287 | 105.2603 | 17.5194 | 237.8015 | 66.084 | 8.4385 | 1.093 | 0.173 | 4.88 | 65.355 | 1889.159 | 6.5584 | 6.5453 | 78.5345 | -0.15148 | 148981857.1 | 1.3761 | 379391.7236 | 0.18466 | 107.7472 | /T | 72.1138 | 0.33904
Janssen Limb | moon_17 | 4:17 | 1:30 | 300 | K D1 7699/5 A | 870 | 780 | FOV at Limb (W) | Obj | 4 | 120 | 7698.9647 | [5 empty] | Janssen | 0 | 0 | Limb W | 88.5872 | -48.7369 | 110.2626 | 105.3095 | 17.5111 | 240.6732 | 64.6522 | 8.5722 | 1.106 | 0.175 | 4.88 | 65.39 | 1888.704 | 6.5331 | 6.5482 | 78.4668 | -0.15165 | 148982517.6 | 1.3758 | 379483.1254 | 0.19612 | 107.7891 | /T | 72.0719 | 0.33898
Janssen Limb | moon_18 | 4:24 | 1:45 | 300 | K D1 7699/5 A | 870 | 780 | FOV at Limb (S) | Obj | 4 | 120 | 7698.9647 | [5 empty] | Janssen | 0 | 0 | Limb S | 78.8469 | -68.4025 | 110.281 | 105.3529 | 17.5036 | 242.972 | 63.3674 | 8.6892 | 1.118 | 0.177 | 4.88 | 65.42 | 1888.284 | 6.5113 | 6.5509 | 78.4077 | -0.1518 | 148983095.4 | 1.3755 | 379567.5857 | 0.20601 | 107.8261 | /T | 72.035 | 0.33893
Apollonius Limb | moon_19 | 4:38 | 1:51 | 300 | K D1 7699/5 A | 870 | 780 | FOV at Limb (W) | Obj | 4 | 120 | 7698.9647 | [5 empty] | Apollonius | 0 | 0 | Limb W | 96.0877 | -0.87243 | 110.3355 | 105.4406 | 17.4878 | 247.0673 | 60.7258 | 8.9231 | 1.146 | 0.181 | 4.88 | 65.482 | 1887.383 | 6.4687 | 6.5567 | 78.2893 | -0.1521 | 148984250.5 | 1.3749 | 379748.8286 | 0.22538 | 107.901 | /T | 71.96 | 0.33884
Th_Ar HC Lamp | th_20 | 4:45 | 0:00 | 60 | Th I 7647/5.5 A | 880 | 866 | Std Config - HC over Entr Aperture | Comp | 4 | 120 | 7647.38 |  | 264.1 | 265.2
Th_Ar HC Lamp | th_21 | 5:54 | 0:00 | 60 | Na D2 5890/4 A | 1190 | 996 | Std Config - HC over Entr Aperture | Comp | 4 | 120 | 5891.451 | Focus at Infinity | 264.5 | 266 | 264.42 | 266.08
Th_Ar HC Lamp | th_22 | 5:57 | 0:00 | 60 | Na D2 5890/4 A | 1070 | 876 | Std Config - Reduced Ring | Comp | 4 | 120 | 5891.452 |  | 264.4 | 266.1
Langrenus Limb | moon_23 | 6:03 | 3:15 | 300 | Na D2 5890/4 A | 1190 | 1101 | FOV at Limb (W) | Obj | 4 | 120 | 5889.9509 | [5 empty] | Langrenus | 0 | 0 | Limb W | 94.3884 | -13.3232 | 110.7489 | 106.0089 | 17.3756 | 263.7269 | 43.6364 | 10.3437 | 1.447 | 0.229 | 4.87 | 65.889 | 1880.339 | 6.2464 | 6.6036 | 77.5708 | -0.15394 | 148991253.2 | 1.3712 | 381171.4293 | 0.32751 | 108.3913 | /T | 71.4696 | 0.062381 |  | Fair |  | V5 fixed
Langrenus Limb | moon_24 | 6:11 | 3:22 | 300 | Na D2 5890/4 A | 1190 | 1101 | FOV at Field Lens Edge (W) | Obj | 4 | 120 | 5889.9509 | [5 empty] | Langrenus | 0 | 0 | Edge W | 94.4309 | -12.49 | 381.1672 | 106.0663 | 17.3637 | 264.8956 | 41.9861 | 10.4774 | 1.492 | 0.236 | 4.87 | 65.93 | 1879.554 | 6.2293 | 6.6088 | 77.5031 | -0.15412 | 148991911.3 | 1.3709 | 381330.5699 | 0.33546 | 108.4412 | /T | 71.4197 | 0.062377 |  | Fair |  | V5 fixed
Cleomedes Limb | moon_25 | 6:19 | 3:30 | 300 | Na D2 5890/4 A | 1190 | 1101 | FOV at Limb (W) | Obj | 4 | 120 | 5889.9509 | [5 empty] | Cleomedes | 0 | 0 | Limb W | 98.2647 | 19.4595 | 110.8429 | 106.1243 | 17.3516 | 266.0264 | 40.3334 | 10.6111 | 1.542 | 0.244 | 4.87 | 65.972 | 1878.752 | 6.213 | 6.614 | 77.4355 | -0.15429 | 148992569.3 | 1.3705 | 381493.4514 | 0.34309 | 108.4919 | /T | 71.369 | 0.062372 |  | Good
Cleomedes Limb | moon_26 | 6:27 | 3:38 | 300 | Na D2 5890/4 A | 1190 | 1101 | FOV at Field Lens Edge (W) | Obj | 4 | 120 | 5889.9509 | [5 empty] | Cleomedes | 0 | 0 | Edge W | 97.7557 | 15.8847 | 381.496 | 106.1832 | 17.3394 | 267.124 | 38.6791 | 10.7448 | 1.597 | 0.253 | 4.87 | 66.015 | 1877.932 | 6.1974 | 6.6193 | 77.3679 | -0.15446 | 148993227 | 1.3702 | 381659.915 | 0.35039 | 108.5433 | /T | 71.3176 | 0.062368 |  | Good
Petavius Limb | moon_27 | 6:37 | 3:47 | 300 | Na D2 5890/4 A | 1190 | 1101 | FOV at Limb (W) | Obj | 4 | 120 | 5889.9509 | [5 empty] | Petavius | 0 | 0 | Limb W | 92.2518 | -28.4526 | 110.9486 | 106.2579 | 17.3238 | 268.4554 | 36.6099 | 10.9119 | 1.673 | 0.265 | 4.87 | 66.069 | 1876.885 | 6.1791 | 6.626 | 77.2833 | -0.15468 | 148994049 | 1.3697 | 381872.7831 | 0.35902 | 108.6086 | /T | 71.2522 | 0.062362 |  | Good
Messala Limb | moon_28 | 6:45 | 3:55 | 300 | Na D2 5890/4 A | 1190 | 1101 | FOV at Limb (W) | Obj | 4 | 120 | 5889.9509 | [5 empty] | Messala | 0 | 0 | Limb W | 99.7428 | 30.3382 | 111.0064 | 106.3185 | 17.3112 | 269.4922 | 34.9542 | 11.0456 | 1.741 | 0.275 | 4.87 | 66.112 | 1876.031 | 6.1653 | 6.6314 | 77.2157 | -0.15485 | 148994706.4 | 1.3694 | 382046.7049 | 0.36553 | 108.6618 | /T | 71.199 | 0.062358 |  | Good
Atlas Limb | moon_29 | 6:53 | 4:03 | 300 | Na D2 5890/4 A | 1190 | 1101 | FOV at Limb (W) | Obj | 4 | 120 | 5889.9509 | [5 empty] | Atlas | 0 | 0 | Limb W | 100.4069 | 34.552 | 111.0487 | 106.38 | 17.2984 | 270.5074 | 33.299 | 11.1793 | 1.816 | 0.287 | 4.86 | 66.157 | 1875.162 | 6.1523 | 6.6368 | 77.1481 | -0.15502 | 148995363.6 | 1.369 | 382223.6657 | 0.37168 | 108.7158 | /T | 71.145 | 0.062353 |  | Good
Atlas Limb | moon_30 | 7:01 | 4:10 | 300 | Na D2 5890/4 A | 1190 | 1101 | FOV at Limb (N) | Obj | 4 | 120 | 5889.9509 | [5 empty] | Atlas | 0 | 0 | Limb N | 109.0052 | 63.501 | 111.0993 | 106.4423 | 17.2855 | 271.5039 | 31.6446 | 11.313 | 1.9 | 0.3 | 4.86 | 66.202 | 1874.281 | 6.1402 | 6.6423 | 77.0804 | -0.1552 | 148996020.6 | 1.3686 | 382403.4912 | 0.37746 | 108.7706 | /T | 71.0902 | 0.062348 |  | Good
Janssen Limb | moon_31 | 7:10 | 4:19 | 300 | Na D2 5890/4 A | 1190 | 1101 | FOV at Limb (W) | Obj | 4 | 120 | 5889.9509 | [5 empty] | Janssen | 0 | 0 | Limb W | 88.029 | -48.8831 | 111.1619 | 106.5135 | 17.2707 | 272.6057 | 29.7851 | 11.4634 | 2.005 | 0.317 | 4.86 | 66.254 | 1873.274 | 6.1275 | 6.6485 | 77.0044 | -0.15539 | 148996759.6 | 1.3682 | 382608.9977 | 0.38352 | 108.8332 | /T | 71.0275 | 0.062343 |  | Good
Janssen Limb | moon_32 | 7:17 | 4:28 | 300 | Na D2 5890/4 A | 1190 | 1101 | FOV at Limb (S) | Obj | 4 | 120 | 5889.9509 | [5 empty] | Janssen | 0 | 0 | Limb S | 78.3121 | -68.2694 | 111.2142 | 106.5696 | 17.2592 | 273.4508 | 28.3405 | 11.5804 | 2.098 | 0.332 | 4.86 | 66.295 | 1872.481 | 6.1185 | 6.6533 | 76.9452 | -0.15554 | 148997334.2 | 1.3679 | 382771.0225 | 0.3879 | 108.8827 | /T | 70.978 | 0.062339 |  | Good
Apollonius Limb | moon_33 | 7:25 | 4:34 | 300 | Na D2 5890/4 A | 1190 | 1101 | FOV at Limb (W) | Obj | 4 | 120 | 5889.9509 | [5 empty] | Apollonius | 0 | 0 | Limb W | 95.7161 | -0.99084 | 111.2654 | 106.6345 | 17.2458 | 274.4058 | 26.6918 | 11.7141 | 2.215 | 0.35 | 4.86 | 66.342 | 1871.565 | 6.1089 | 6.6587 | 76.8776 | -0.15572 | 148997990.7 | 1.3676 | 382958.3647 | 0.39255 | 108.94 | /T | 70.9207 | 0.062335 |  | Good
Moon Center | moon_34 | 7:32 | 4:40 | 30 | Na D2 5890/4 A | 1190 | 1101 | FOV at Central Highlands | Obj | 4 | 120 | 5889.9509 | [5 empty] | Moon Center |  |  | Crater |  |  |  | 106.6673 | 17.2391 | 274.8796 | 25.8684 | 11.7809 | 2.28 | 0.361 | 4.86 | 66.366 | 1871.103 | 6.1044 | 6.6614 | 76.8438 | -0.1558 | 148998318.9 | 1.3674 | 383052.849 | 0.39473 | 108.969 | /T | 70.8917 | 0.062332 |  | Bad Fit
Moon Center | moon_35 | 7:37 | 4:44 | 30 | Na D2 5890/4 A | 1190 | 1101 | FOV at Central Highlands | Obj | 4 | 180 | 5889.9509 | [5 empty] | Moon Center |  |  | Crater |  |  |  | 106.7086 | 17.2307 | 275.469 | 24.8402 | 11.8645 | 2.367 | 0.374 | 4.86 | 66.396 | 1870.523 | 6.0992 | 6.6648 | 76.8015 | -0.15591 | 148998729.1 | 1.3672 | 383171.6702 | 0.39731 | 109.0056 | /T | 70.8551 | 0.06233 |  | Bad Fit
Sky Background | sky_36 | 7:43 |  | 600 | Na D2 5890/4 A | 1190 | 1101 | FOV at Central Highlands | Obj | 4 | 120 | 5889.9509 | [35 empty] | Good
Na Lamp | na_37 | 8:11 |  | 10 | Na D2 5890/4 A | 1190 | 1101 | Std Config - Lamp off ceiling card | Comp | 4 | 120 | 5889.9509 |  | 264.4 | 266
Th_Ar HC Lamp | th_38 | 8:20 |  | 60 | Na D2 5890/4 A | 1190 | 996 | Std Config - HC over Entr Aperture | Comp | 4 | 120 | 5891.451 |  | 264.4 | 266.1
Th_Ar HC Lamp | th_39 | 8:22 |  | 60 | Na D2 5890/4 A | 1070 | 876 | Std Config - Reduced Ring | Comp | 4 | 120 | 5891.452 |  | 264.4 | 266.2
Trm = 16.5 C, RH = 16.2%; Tgas = 57 F
Weather: T= 12.1 C, RH~19%, winds 9 mph NW, clear
| Notes: | Ar I | 5888.584 |  | Grimaldi | 68.3 W | 5.5 S | Langrenus | 61.1 E | 8.9 S
|  | Na D2 | 5889.9509 |  | Aristarchus | 47.4 W | 23.7 N | Taruntius | 46.5 E | 5.6 N
|  | Th I (Na) | 5891.451 |  | Copernicus | 20.0 W | 9.7 N | Petavinus | 60.4 E | 25.3 N
|  | Th I (K) | 7647.38 |  | Tycho | 11.1 W | 43.4 S | Cleomedes | 55.5 E | 27.7 N
|  | K I D1 | 7698.9647 |  | Plato | 9.3 W | 51.6 N | Messala | 59.9 E | 39.2 N
|  | H-alpha | 6562.79
|  | L1 | Telescope lens |  | 6" dia. F/5 |  |  | Fabry-Perot | A: Master |  | 4.00 mm
|  | L2 | Field lens | [5 empty] | B: Slave |  | 1.76 mm
|  | L3 | FP collimator
|  | L4 | CCD camera lens
|  | Filters | 1 | Na D2 5890/4 A (589.0/0.4 nm)
ANDV11321 589.0/0.4nm
|  |  | 2 | H-alpha 6563/5.5 A (656.3/0.55 nm)
ANDV13296 656.3/0.55nm
|  |  | 3 | Th I 7647/5.5 A (K: 764.7/0.55 nm)
ANDV13404 764.7/0.55nm
|  |  | 4 | K D1 7699/5 A (769.9/0.55 nm)
ANDV 13173 769.9/0.55nm

## 16Mar18
Lunar Sodium & Potassium Observations
NSO - McMath-Pierce Telescope Main at North Port |  |  |  |  | Dual Etalon Fabry-Perot: Master (A) = 4 mm; Slave (B) = 1.76 mm |  |  |  |  | System Configuration: Andor 912
2016 March 18 |  |  |  |  | Observers: Oliversen, Gallant |  |  |  |  | Shift Speed = 44.975; Read Rate = 50 kHz; T(camera) = -80 C, water cooled
[5 empty] | Weather: T= 12.3 C, RH~24%, winds 9 mph W, clear |  |  |  |  | FITS unsigned 16-bit image
L1 | L2 | L3 | L4 |  | Moon illumination ~65% |  |  |  |  | Baseline Clamp On
f = 30" | f = 750 mm | f = 308 mm | f = 200 mm |  | North Port: Trm = 17.1 C, RH = 19.2%; Tgas = 56 F
d = 6" | d = 50.8 mm | d = 59 mm | f/4 |  | Telescope focus = NA
Entrance Aperture = 2'
|  | Time | HA | Expo |  | Pressure |  |  | Image | Gain | FOV | Wavelength |  | Fabry-Perot |  | Fabry-Perot (ave) |  | Offset |  |  |  | FOV Location |  |  | RA | DEC | Azimuth | Elevation |  |  |  | Surface | Illuminated | Diameter | Observer: Sub - |  | Solar: Sub- |  | r | rdot | delta | deldot | S-O-T | L/T | S-T-O | Line | Local | Fit
Object | File | (UT) | (hh:mm) | (sec) | Filter | A (torr) | B (torr) | Comments #1 | Type |  | Arcsec | (Primary Å) | Comment #2 | Cntr X | Cntr Y | <Xcntr> | <Ycntr> | Crater | E/W Dist | N/S Dist | Origin | Longitude | Latitude | Altitude (km) | (ddd.dddd) | (dd.dddd) | (deg) | (deg) | LST | AM | Mv | Brightness | Fraction | (arcsec) | Longitude | Latitude | Longitude | Latitude | (km) | (km/s) | (km) | (km/s) | (deg) |  | (deg) | Depth | Time | Quality | Weather | Comment #3
Na Lamp | na_01 | 1:36 | 00:00 | 10 | Na D2 5890/4 A | 1190 | 1100 | Std Config - Lamp off ceiling card | Comp | 1 | 120 | 5889.9509 | Focus at Infinity; gain = 1, other parameters standard | 264.4 | 266
Twilight Sky | sky_02 | 1:51 | 00:00 | 300 | Na D2 5890/4 A | 1190 | 1100 | Dec: -2 (~Sun's Dec), Not Tracking | Obj | 1 | 120 | 5889.9509 | [35 empty] | Good
Twilight Sky | sky_03 | 1:56 | 00:00 | 300 | Na D2 5890/4 A | 1190 | 1100 | Dec: -2 (~Sun's Dec), Not Tracking | Obj | 1 | 120 | 5889.9509 | [35 empty] | Good
Twilight Sky | sky_04 | 2:02 | 00:00 | 300 | Na D2 5890/4 A | 1190 | 1100 | Dec: -2 (~Sun's Dec), Not Tracking | Obj | 1 | 120 | 5889.9509 | [35 empty] | Good
Twilight Sky | sky_05 | 2:08 | 00:00 | 300 | Na D2 5890/4 A | 1190 | 1100 | Dec: -2 (~Sun's Dec), Not Tracking | Obj | 1 | 120 | 5889.9509 | [35 empty] | Good
Twilight Sky | sky_06 | 2:14 | 00:00 | 300 | Na D2 5890/4 A | 1190 | 1100 | Dec: -2 (~Sun's Dec), Not Tracking | Obj | 1 | 120 | 5889.9509 | [35 empty] | Good
Twilight Sky | sky_07 | 2:19 | 00:00 | 300 | Na D2 5890/4 A | 1190 | 1100 | Dec: -2 (~Sun's Dec), Not Tracking | Obj | 1 | 120 | 5889.9509 | [35 empty] | Good
Th_Ar HC Lamp | th_08 | 2:39 | 00:00 | 60 | Na D2 5890/4 A | 1190 | 996 | Std Config - HC over Entr Aperture | Comp | 4 | 120 | 5891.451 | Gain set to 4 | 264.4 | 266.2
Th_Ar HC Lamp | th_09 | 2:46 | 00:00 | 60 | Na D2 5890/4 A | 1070 | 876 | Std Config - Reduced Ring | Comp | 4 | 120 | 5891.451 |  | 264.4 | 266.4
Langrenus Limb | moon_10 | 2:57 | -00:38 | 300 | Na D2 5890/4 A | 1190 | 1100 | FOV at Limb (W) | Obj | 4 | 120 | 5889.9509 |  |  |  | 264.4 | 266.2667 | Langrenus | 0 | 0 | Limb W | 95.0592 | -14.0768 | 111.3935 | 118.4728 | 16.2387 | 149.9506 | 72.1603 | 7.3009 | 1.05 | 0.166 | 4.67 | 74.725 | 1869.466 | 6.7964 | 5.7646 | 66.9719 | -0.18114 | 149092011.2 | 1.3027 | 383388.207 | -0.0086958 | 119.5121 | /T | 60.3596 | 0.061516 |  | Good
Langrenus Limb | moon_11 | 3:04 | -00:31 | 300 | Na D2 5890/4 A | 1190 | 1100 | FOV at Field Lens Edge (W) | Obj | 4 | 120 | 5889.9509 | [5 empty] | Langrenus | 0 | 0 | Edge W | 95.0268 | -13.771 | 383.2229 | 118.5124 | 16.231 | 154.9608 | 72.8266 | 7.4179 | 1.046 | 0.165 | 4.67 | 74.751 | 1869.473 | 6.7713 | 5.7642 | 66.9128 | -0.18129 | 149092558.2 | 1.3023 | 383386.8202 | 0.0021011 | 119.546 | /T | 60.3258 | 0.06151 |  | Good
Cleomedes Limb | moon_12 | 3:14 | -00:21 | 300 | Na D2 5890/4 A | 1190 | 1100 | FOV at Limb (W) | Obj | 4 | 120 | 5889.9509 | [5 empty] | Cleomedes | 0 | 0 | Limb W | 98.3424 | 18.1648 | 111.3917 | 118.5688 | 16.2197 | 162.6948 | 73.5679 | 7.585 | 1.042 | 0.165 | 4.67 | 74.788 | 1869.444 | 6.7354 | 5.7642 | 66.8282 | -0.18151 | 149093339.4 | 1.3016 | 383392.7273 | 0.0176 | 119.5943 | /T | 60.2775 | 0.061502 |  | Good
Cleomedes Limb | moon_13 | 3:21 | -00:14 | 300 | Na D2 5890/4 A | 1190 | 1100 | FOV at Field Lens Edge (W) | Obj | 4 | 120 | 5889.9509 | [5 empty] | Cleomedes | 0 | 0 | Edge W | 97.8263 | 14.0187 | 383.2331 | 118.6082 | 16.2115 | 168.4453 | 73.9229 | 7.702 | 1.04 | 0.165 | 4.67 | 74.813 | 1869.397 | 6.7103 | 5.7644 | 66.7691 | -0.18166 | 149093886 | 1.3012 | 383402.406 | 0.028489 | 119.6281 | /T | 60.2438 | 0.061496 |  | Good
Petavius Limb | moon_14 | 3:31 | -00:05 | 300 | Na D2 5890/4 A | 1190 | 1100 | FOV at Limb (W) | Obj | 4 | 120 | 5889.9509 | [5 empty] | Petavius | 0 | 0 | Limb W | 93.1282 | -29.1512 | 111.4033 | 118.6643 | 16.1994 | 176.9689 | 74.1753 | 7.8691 | 1.039 | 0.164 | 4.67 | 74.85 | 1869.291 | 6.6743 | 5.7651 | 66.6846 | -0.18188 | 149094666.5 | 1.3005 | 383424.1762 | 0.044077 | 119.6763 | /T | 60.1956 | 0.061488 |  | Good
Messala Limb | moon_15 | 3:37 | 00:01 | 300 | Na D2 5890/4 A | 1190 | 1100 | FOV at Limb (W) | Obj | 4 | 120 | 5889.9509 | [5 empty] | Messala | 0 | 0 | Limb W | 99.551 | 29.0506 | 111.403 | 118.698 | 16.1919 | 182.1504 | 74.1773 | 7.9694 | 1.039 | 0.164 | 4.67 | 74.872 | 1869.206 | 6.6528 | 5.7657 | 66.6339 | -0.18201 | 149095134.6 | 1.3001 | 383441.7305 | 0.053438 | 119.7052 | /T | 60.1667 | 0.061483 |  | Good
Atlas Limb | moon_16 | 3:46 | 00:09 | 300 | Na D2 5890/4 A | 1190 | 1100 | FOV at Limb (W) | Obj | 4 | 120 | 5889.9509 | [5 empty] | Atlas | 0 | 0 | Limb W | 99.947 | 32.2652 | 111.4239 | 118.7485 | 16.1804 | 189.8402 | 73.97 | 8.1198 | 1.04 | 0.164 | 4.66 | 74.905 | 1869.046 | 6.6205 | 5.7669 | 66.5578 | -0.1822 | 149095836.5 | 1.2995 | 383474.3808 | 0.067476 | 119.7487 | /T | 60.1233 | 0.061476 |  | Good
Atlas Limb | moon_17 | 3:54 | 00:16 | 300 | Na D2 5890/4 A | 1190 | 1100 | FOV at Limb (N) | Obj | 4 | 120 | 5889.9509 | [5 empty] | Atlas | 0 | 0 | Limb N | 107.2336 | 62.6418 | 111.4296 | 118.7935 | 16.1699 | 196.4395 | 73.581 | 8.2535 | 1.042 | 0.165 | 4.66 | 74.934 | 1868.874 | 6.592 | 5.7682 | 66.4902 | -0.18238 | 149096460.2 | 1.299 | 383509.7631 | 0.079934 | 119.7874 | /T | 60.0846 | 0.061469 |  | Good
Janssen Limb | moon_18 | 4:03 | 00:26 | 300 | Na D2 5890/4 A | 1190 | 1100 | FOV at Limb (W) | Obj | 4 | 120 | 5889.9509 | [5 empty] | Janssen | 0 | 0 | Limb W | 89.149 | -50.2339 | 111.4396 | 118.8442 | 16.1577 | 203.4439 | 72.9302 | 8.4039 | 1.046 | 0.165 | 4.66 | 74.967 | 1868.645 | 6.56 | 5.77 | 66.4142 | -0.18257 | 149097161.5 | 1.2984 | 383556.7067 | 0.093908 | 119.8311 | /T | 60.041 | 0.061462 |  | Good
Janssen Limb | moon_19 | 4:11 | 00:33 | 300 | Na D2 5890/4 A | 1190 | 1100 | FOV at Limb (S) | Obj | 4 | 120 | 5889.9509 | [5 empty] | Janssen | 0 | 0 | Limb S | 79.5325 | -70.0241 | 111.4537 | 118.8893 | 16.1466 | 209.2126 | 72.1816 | 8.5376 | 1.05 | 0.166 | 4.66 | 74.996 | 1868.411 | 6.5318 | 5.7718 | 66.3466 | -0.18275 | 149097784.6 | 1.2979 | 383604.7572 | 0.10628 | 119.8701 | /T | 60.002 | 0.061455 |  | Fair
Apollonius Limb | moon_20 | 4:19 | 00:41 | 300 | Na D2 5890/4 A | 1190 | 1100 | FOV at Limb (W) | Obj | 4 | 120 | 5889.9509 | [5 empty] | Apollonius | 0 | 0 | Limb W | 96.0509 | -1.7346 | 111.4647 | 118.9346 | 16.1352 | 214.5146 | 71.2929 | 8.6713 | 1.055 | 0.167 | 4.66 | 75.026 | 1868.148 | 6.5037 | 5.7739 | 66.279 | -0.18292 | 149098407.5 | 1.2974 | 383658.7298 | 0.11858 | 119.9093 | /T | 59.9629 | 0.061448 |  | Good
Moon Center | moon_21 | 4:27 | 00:48 | 30 | Na D2 5890/4 A | 1190 | 1100 | FOV at Central Highlands | Obj | 4 | 120 | 5889.9509 | [5 empty] | Moon Center |  |  | Crater |  |  |  | 118.963 | 16.1279 | 217.5898 | 70.6748 | 8.7549 | 1.059 | 0.168 | 4.66 | 75.044 | 1867.969 | 6.4863 | 5.7753 | 66.2367 | -0.18303 | 149098796.6 | 1.297 | 383695.4549 | 0.12623 | 119.9339 | /T | 59.9383 | 0.061444 |  | Bad Fit
Th_Ar HC Lamp | th_22 | 4:29 | 00:00 | 60 | Na D2 5890/4 A | 1190 | 996 | Std Config - HC over Entr Aperture | Comp | 4 | 120 | 5891.451 |  | 264.4 | 266.2
Th_Ar HC Lamp | th_23 | 5:07 | 0:00 | 60 | Th I 7647/5.5 A | 880 | 866 | Std Config - HC over Entr Aperture | Comp | 4 | 120 | 7647.38 | Focus at 3¦0 | 264.4 | 266.1
K HC lamp | k_24 | 5:27 | 0:00 | 10 | K D1 7699/5 A | 870 | 780 | Std Config - Lamp off ceiling card | Comp | 4 | 120 | 7698.9647 | Trm = 17.0 C, RH = 19.6%; Tgas = 56 F | 264.4 | 265.8
Langrenus Limb | moon_25 | 5:31 | 01:53 | 300 | K D1 7699/5 A | 870 | 780 | FOV at Limb (W) | Obj | 4 | 120 | 7698.9647 | [5 empty] | Langrenus | 0 | 0 | Limb W | 94.5202 | -14.0666 | 111.6953 | 119.3541 | 16.0205 | 245.0563 | 59.5718 | 9.8746 | 1.159 | 0.183 | 4.65 | 75.301 | 1864.531 | 6.2653 | 5.8014 | 65.6706 | -0.18448 | 149104001.8 | 1.2926 | 384402.9682 | 0.22401 | 120.275 | /T | 59.5974 | 0.32544
Langrenus Limb | moon_26 | 5:39 | 02:00 | 300 | K D1 7699/5 A | 870 | 780 | FOV at Field Lens Edge (W) | Obj | 4 | 120 | 7698.9647 | [5 empty] | Langrenus | 0 | 0 | Edge W | 94.482 | -13.8069 | 384.3481 | 119.4026 | 16.0064 | 247.1807 | 58.0452 | 10.0083 | 1.178 | 0.186 | 4.65 | 75.333 | 1863.997 | 6.2409 | 5.8052 | 65.603 | -0.18466 | 149104622.1 | 1.292 | 384513.1201 | 0.23488 | 120.3176 | /T | 59.5548 | 0.32535
Cleomedes Limb | moon_27 | 5:54 | 02:16 | 300 | K D1 7699/5 A | 870 | 780 | FOV at Limb (W) | Obj | 4 | 120 | 7698.9647 | [5 empty] | Cleomedes | 0 | 0 | Limb W | 97.8122 | 18.1003 | 111.7868 | 119.4949 | 15.9795 | 250.7748 | 55.1247 | 10.259 | 1.218 | 0.193 | 4.65 | 75.395 | 1862.929 | 6.1965 | 5.8127 | 65.4762 | -0.18498 | 149105784.5 | 1.291 | 384733.4995 | 0.25467 | 120.3989 | /T | 59.4735 | 0.32519
Cleomedes Limb | moon_28 | 6:01 | 02:23 | 300 | K D1 7699/5 A | 870 | 780 | FOV at Field Lens Edge (W) | Obj | 4 | 120 | 7698.9647 | [5 empty] | Cleomedes | 0 | 0 | Edge W | 97.2931 | 13.8911 | 384.6774 | 119.5386 | 15.9667 | 252.3049 | 53.7405 | 10.376 | 1.239 | 0.196 | 4.65 | 75.424 | 1862.403 | 6.1764 | 5.8163 | 65.4171 | -0.18514 | 149106326.6 | 1.2906 | 384842.3584 | 0.26363 | 120.4375 | /T | 59.435 | 0.32511
Petavius Limb | moon_29 | 6:09 | 02:31 | 300 | K D1 7699/5 A | 870 | 780 | FOV at Limb (W) | Obj | 4 | 120 | 7698.9647 | [5 empty] | Petavius | 0 | 0 | Limb W | 92.5779 | -29.1437 | 111.86 | 119.589 | 15.9518 | 253.9563 | 52.1452 | 10.5097 | 1.265 | 0.2 | 4.65 | 75.457 | 1861.779 | 6.1541 | 5.8205 | 65.3495 | -0.18531 | 149106946 | 1.29 | 384971.3194 | 0.27362 | 120.4821 | /T | 59.3903 | 0.32502
Messala Limb | moon_30 | 6:16 | 02:37 | 300 | K D1 7699/5 A | 870 | 780 | FOV at Limb (W) | Obj | 4 | 120 | 7698.9647 | [5 empty] | Messala | 0 | 0 | Limb W | 99.054 | 28.9607 | 111.8866 | 119.6337 | 15.9386 | 255.3257 | 50.739 | 10.6267 | 1.29 | 0.204 | 4.65 | 75.487 | 1861.214 | 6.135 | 5.8242 | 65.2903 | -0.18546 | 149107487.7 | 1.2896 | 385088.0497 | 0.28215 | 120.5217 | /T | 59.3508 | 0.32495
Atlas Limb | moon_31 | 6:23 | 02:44 | 300 | K D1 7699/5 A | 870 | 780 | FOV at Limb (W) | Obj | 4 | 120 | 7698.9647 | [5 empty] | Atlas | 0 | 0 | Limb W | 99.4567 | 32.076 | 111.925 | 119.6788 | 15.9253 | 256.6321 | 49.3247 | 10.7436 | 1.317 | 0.208 | 4.65 | 75.517 | 1860.633 | 6.1164 | 5.828 | 65.2312 | -0.18561 | 149108029.2 | 1.2891 | 385208.3203 | 0.29048 | 120.5617 | /T | 59.3108 | 0.32487
Atlas Limb | moon_32 | 6:30 | 02:51 | 300 | K D1 7699/5 A | 870 | 780 | FOV at Limb (N) | Obj | 4 | 120 | 7698.9647 | [5 empty] | Atlas | 0 | 0 | Limb N | 106.7031 | 62.2875 | 111.9534 | 119.7244 | 15.9118 | 257.8822 | 47.9034 | 10.8606 | 1.346 | 0.213 | 4.65 | 75.547 | 1860.036 | 6.0983 | 5.8318 | 65.172 | -0.18577 | 149108570.5 | 1.2886 | 385332.0424 | 0.29859 | 120.6022 | /T | 59.2703 | 0.32479
Janssen Limb | moon_33 | 6:41 | 03:01 | 300 | K D1 7699/5 A | 870 | 780 | FOV at Limb (W) | Obj | 4 | 120 | 7698.9647 | [5 empty] | Janssen | 0 | 0 | Limb W | 88.5674 | -50.2768 | 112.0152 | 119.797 | 15.8902 | 259.7465 | 45.6579 | 11.0445 | 1.396 | 0.221 | 4.65 | 75.596 | 1859.065 | 6.0709 | 5.8379 | 65.0791 | -0.18601 | 149109420.7 | 1.2879 | 385533.2136 | 0.31088 | 120.6669 | /T | 59.2056 | 0.32467
Janssen Limb | moon_34 | 6:53 | 03:13 | 300 | K D1 7699/5 A | 870 | 780 | FOV at Limb (S) | Obj | 4 | 120 | 7698.9647 | [5 empty] | Janssen | 0 | 0 | Limb S | 79.0362 | -69.817 | 112.0828 | 119.8778 | 15.8663 | 261.6604 | 43.1949 | 11.245 | 1.459 | 0.231 | 4.65 | 75.65 | 1857.964 | 6.0425 | 5.8446 | 64.9777 | -0.18627 | 149110347.7 | 1.287 | 385761.6961 | 0.32363 | 120.7389 | /T | 59.1336 | 0.32454
Apollonius Limb | moon_35 | 7:00 | 03:20 | 300 | K D1 7699/5 A | 870 | 780 | FOV at Limb (W) | Obj | 4 | 120 | 7698.9647 | [5 empty] | Apollonius | 0 | 0 | Limb W | 95.5679 | -1.7764 | 112.1253 | 119.9256 | 15.8522 | 262.7272 | 41.7532 | 11.362 | 1.499 | 0.237 | 4.65 | 75.682 | 1857.302 | 6.0267 | 5.8485 | 64.9185 | -0.18642 | 149110888.2 | 1.2866 | 385899.1318 | 0.33073 | 120.7817 | /T | 59.0909 | 0.32446
Moon Center | moon_36 | 7:07 | 03:26 | 30 | K D1 7699/5 A | 870 | 780 | FOV at Central Highlands | Obj | 4 | 120 | 7698.9647 | [5 empty] | Moon Center |  |  | Crater |  |  |  | 119.9532 | 15.8441 | 263.3223 | 40.928 | 11.4288 | 1.524 | 0.241 | 4.65 | 75.7 | 1856.918 | 6.0179 | 5.8507 | 64.8847 | -0.18651 | 149111196.9 | 1.2863 | 385978.9899 | 0.33468 | 120.8064 | /T | 59.0662 | 0.32441
Th_Ar HC Lamp | th_37 | 7:18 | 0:00 | 60 | Th I 7647/5.5 A | 880 | 866 | Std Config - HC over Entr Aperture | Comp | 4 | 120 | 7647.38 | Trm = 16.8 C, RH = 20.4%; Tgas = 56 F | 264.4 | 266
Weather: T= 11 C, RH~32%, winds 13 mph WNW, clear
| Notes: | Ar I | 5888.584 |  | Grimaldi | 68.3 W | 5.5 S | Langrenus | 61.1 E | 8.9 S
|  | Na D2 | 5889.9509 |  | Aristarchus | 47.4 W | 23.7 N | Taruntius | 46.5 E | 5.6 N
|  | Th I (Na) | 5891.451 |  | Copernicus | 20.0 W | 9.7 N | Petavinus | 60.4 E | 25.3 N
|  | Th I (K) | 7647.38 |  | Tycho | 11.1 W | 43.4 S | Cleomedes | 55.5 E | 27.7 N
|  | K I D1 | 7698.9647 |  | Plato | 9.3 W | 51.6 N | Messala | 59.9 E | 39.2 N
|  | H-alpha | 6562.79
|  | L1 | Telescope lens |  | 6" dia. F/5 |  |  | Fabry-Perot | A: Master |  | 4.00 mm
|  | L2 | Field lens | [5 empty] | B: Slave |  | 1.76 mm
|  | L3 | FP collimator
|  | L4 | CCD camera lens
|  | Filters | 1 | Na D2 5890/4 A (589.0/0.4 nm)
ANDV11321 589.0/0.4nm
|  |  | 2 | H-alpha 6563/5.5 A (656.3/0.55 nm)
ANDV13296 656.3/0.55nm
|  |  | 3 | Th I 7647/5.5 A (K: 764.7/0.55 nm)
ANDV13404 764.7/0.55nm
|  |  | 4 | K D1 7699/5 A (769.9/0.55 nm)
ANDV 13173 769.9/0.55nm

## 16May12
Lunar Sodium & Potassium Observations
NSO - McMath-Pierce Telescope Main at North Port |  |  |  |  | Dual Etalon Fabry-Perot: Master (A) = 4 mm; Slave (B) = 1.76 mm |  |  |  |  | System Configuration: Andor 912
2016 March 18 |  |  |  |  | Observers: Mierkiewicz, Kuruppuaratchi |  |  |  |  | Shift Speed = 44.975; Read Rate = 50 kHz; T(camera) = -80 C, water cooled
[5 empty] | Weather: T= 62.6 F, RH~ 25%, winds ~ 11 mph NW , high clouds |  |  |  |  | FITS unsigned 16-bit image
L1 | L2 | L3 | L4 |  | Moon illumination ~35% |  |  |  |  | Baseline Clamp On
f = 30" | f = 750 mm | f = 308 mm | f = 200 mm |  | North Port: Trm = 17.4 C, RH = 28.9 %; Tgas = 58 F
d = 6" | d = 50.8 mm | d = 59 mm | f/4 |  | Telescope focus = NA
Entrance Aperture = 2'
|  | Time | HA | Expo |  | Pressure |  |  | Image | Gain | FOV | Wavelength |  | Fabry-Perot |  | Fabry-Perot (ave) |  | Offset |  |  |  | FOV Location |  |  | RA | DEC | Azimuth | Elevation |  |  |  | Surface | Illuminated | Diameter | Observer: Sub - |  | Solar: Sub- |  | r | rdot | delta | deldot | S-O-T | L/T | S-T-O | Line | Local | Fit
Object | File | (UT) | (hh:mm) | (sec) | Filter | A (torr) | B (torr) | Comments #1 | Type |  | Arcsec | (Primary Å) | Comment #2 | Cntr X | Cntr Y | <Xcntr> | <Ycntr> | Crater | E/W Dist | N/S Dist | Origin | Longitude | Latitude | Altitude (km) | (ddd.dddd) | (dd.dddd) | (deg) | (deg) | LST | AM | Mv | Brightness | Fraction | (arcsec) | Longitude | Latitude | Longitude | Latitude | (km) | (km/s) | (km) | (km/s) | (deg) |  | (deg) | Depth | Time | Quality | Weather | Comment #3
Na Lamp | na_01 | 3:18 |  | 10 | Na D2 5890/4 A | 1190 | 1100 | Std Config - Lamp off ceiling card | Comp | 4 | 120 | 5889.9509 | Focus at Infinity | 268.2 | 271.5 | 268.2 | 271.7333
Th_Ar HC Lamp | th_02 | 3:45 |  | 30 | Na D2 5890/4 A | 1190 | 995 | Std Config - HC over Entr Aperture | Comp | 4 | 120 | 5891.451 | Std Config - HC over Entr Aperture | 268.3 | 271.8
Th_Ar HC Lamp | th_03 | 3:51 |  | 30 | Na D2 5890/4 A | 1070 | 875 | Std Config - reduced ring | Comp | 4 | 120 | 5891.451 | Std Config - reduced ring | 268.1 | 271.9
moon center | moon_04 | 4:33 |  | 30 | Na D2 5890/4 A | 1190 | 1100 | adjusting collimation on moon center | Obj | 4 | 120 | 5889.9509 | cloudy |  |  |  |  | Moon Center |  |  | Crater |  |  |  | 124.317 | 15.3964 | 269.246 | 31.1943 | 12.4691 | 1.924 | 0.304 | 5.6 | 34.18 | 1883.853 | 6.9451 | 5.2659 | 115.3436 | -1.3706 | 151021226.6 | 1.2517 | 380460.4178 | 0.3972 | 71.4165 | /T | 108.4468 | 0.060872
cloudy
Notes: | Ar I | 5888.584 |  | Grimaldi | 68.3 W | 5.5 S | Langrenus | 61.1 E | 8.9 S
| Na D2 | 5889.9509 |  | Aristarchus | 47.4 W | 23.7 N | Taruntius | 46.5 E | 5.6 N
| Th I (Na) | 5891.451 |  | Copernicus | 20.0 W | 9.7 N | Petavinus | 60.4 E | 25.3 N
| Th I (K) | 7647.38 |  | Tycho | 11.1 W | 43.4 S | Cleomedes | 55.5 E | 27.7 N
| K I D1 | 7698.9647 |  | Plato | 9.3 W | 51.6 N | Messala | 59.9 E | 39.2 N
| H-alpha | 6562.79
| L1 | Telescope lens |  | 6" dia. F/5 |  |  | Fabry-Perot | A: Master |  | 4.00 mm
| L2 | Field lens | [5 empty] | B: Slave |  | 1.76 mm
| L3 | FP collimator
| L4 | CCD camera lens
| Filters | 1 | Na D2 5890/4 A (589.0/0.4 nm)
ANDV11321 589.0/0.4nm
|  | 2 | H-alpha 6563/5.5 A (656.3/0.55 nm)
ANDV13296 656.3/0.55nm
|  | 3 | Th I 7647/5.5 A (K: 764.7/0.55 nm)
ANDV13404 764.7/0.55nm
|  | 4 | K D1 7699/5 A (769.9/0.55 nm)
ANDV 13173 769.9/0.55nm

## 16May13
Lunar Sodium & Potassium Observations
NSO - McMath-Pierce Telescope Main at North Port |  |  |  |  | Dual Etalon Fabry-Perot: Master (A) = 4 mm; Slave (B) = 1.76 mm |  |  |  |  | System Configuration: Andor 912
2016 March 18 |  |  |  |  | Observers: Mierkiewicz, Kuruppuaratchi |  |  |  |  | Shift Speed = 44.975; Read Rate = 50 kHz; T(camera) = -80 C, water cooled
[5 empty] | Weather: T= 68.9 F, RH~ 13%, winds ~ 15.5 mph SW, clear with wispy clouds on horizon |  |  |  |  | FITS unsigned 16-bit image
L1 | L2 | L3 | L4 |  | Moon illumination ~ 45% |  |  |  |  | Baseline Clamp On
f = 30" | f = 750 mm | f = 308 mm | f = 200 mm |  | North Port: Trm = 18.2C, RH = 22.5 %; Tgas = 60 F
d = 6" | d = 50.8 mm | d = 59 mm | f/4 |  | Telescope focus = NA
Entrance Aperture = 2'
|  | Time | HA | Expo |  | Pressure |  |  | Image | Gain | FOV | Wavelength |  | Fabry-Perot |  | Fabry-Perot (ave) |  | Offset |  |  |  | FOV Location |  |  | RA | DEC | Azimuth | Elevation |  |  |  | Surface | Illuminated | Diameter | Observer: Sub - |  | Solar: Sub- |  | r | rdot | delta | deldot | S-O-T | L/T | S-T-O | Line | Local | Fit
Object | File | (UT) | (hh:mm) | (sec) | Filter | A (torr) | B (torr) | Comments #1 | Type |  | Arcsec | (Primary Å) | Comment #2 | Cntr X | Cntr Y | <Xcntr> | <Ycntr> | Crater | E/W Dist | N/S Dist | Origin | Longitude | Latitude | Altitude (km) | (ddd.dddd) | (dd.dddd) | (deg) | (deg) | LST | AM | Mv | Brightness | Fraction | (arcsec) | Longitude | Latitude | Longitude | Latitude | (km) | (km/s) | (km) | (km/s) | (deg) |  | (deg) | Depth | Time | Quality | Weather | Comment #3
Na Lamp | na_01 | 2:01 |  | 10 | Na D2 5890/4 A | 1190 | 1100 | Std Config - Lamp off ceiling card | Comp | 4 | 120 | 5889.9509 | Focus at Infinity | 268.5 | 271.8 | 268.5 | 271.8667
Th_Ar HC Lamp | th_02 | 2:14 |  | 30 | Na D2 5890/4 A | 1190 | 995 | Std Config - HC over Entr Aperture | Comp | 4 | 120 | 5891.451 | Std Config - HC over Entr Aperture | 268.5 | 271.8
Th_Ar HC Lamp | th_03 | 2:16 |  | 30 | Na D2 5890/4 A | 1070 | 875 | Std Config - reduced ring | Comp | 4 | 120 | 5891.451 | Std Config - reduced ring | 268.5 | 272
K HC lamp | k_04 | 2:34 |  | 10 | K D1 7699/5 A | 870 | 780 | Std Config - Lamp off ceiling card | Comp | 4 | 120 | 7698.9647 | Focus at 3¦0 | 265.1 | 261.6
Th_Ar HC Lamp | th_05 | 2:47 |  | 30 | Th I 7647/5.5 A | 880 | 865 | Std Config - HC over Entr Aperture | Comp | 4 | 120 | 7647.38 | Focus at 3¦0, Trm = 18.2 C, RH~ 26 % | 265.2 | 261.8
moon center | moon_06 | 3:32 |  | 30 | K D1 7699/5 A | 870 | 780 | Fov at ~ central highlands | Obj | 4 | 120 | 7698.9647 | [5 empty] | Moon Center |  |  | Crater |  |  |  | 137.148 | 13.0129 | 247.7597 | 52.4572 | 11.5154 | 1.26 | 0.199 | 5.37 | 44.126 | 1864.729 | 6.9758 | 4.0722 | 103.6418 | -1.3884 | 151126381.8 | 1.2838 | 384362.2872 | 0.28124 | 83.1084 | /T | 96.747 | 0.32401
Langrenus Limb | moon_07 | 3:35 |  | 300 | K D1 7699/5 A | 870 | 780 | FOV at Limb (W) | Obj | 4 | 120 | 7698.9647 | [5 empty] | Langrenus | 0 | 0 | Limb W | 95.5992 | -14.7167 | 111.7032 | 137.1843 | 12.9982 | 249.1007 | 51.2905 | 11.6157 | 1.28 | 0.202 | 5.37 | 44.156 | 1864.231 | 6.9592 | 4.075 | 103.5909 | -1.3884 | 151126844 | 1.2838 | 384464.9321 | 0.28893 | 83.1426 | /T | 96.7128 | 0.32402
Langrenus Limb | moon_08 | 3:42 |  | 300 | K D1 7699/5 A | 870 | 780 | FOV at Limb (W) | Obj | 4 | 120 | 7698.9647 | Some Drifting. Retaking image. |  |  |  |  | Langrenus | 0 | 0 | Limb W | 95.5829 | -14.7186 | 111.741 | 137.2271 | 12.9809 | 250.594 | 49.9169 | 11.7326 | 1.306 | 0.206 | 5.37 | 44.191 | 1863.634 | 6.9403 | 4.0783 | 103.5315 | -1.3885 | 151127383.2 | 1.2839 | 384588.1437 | 0.2977 | 83.1828 | /T | 96.6725 | 0.32403
Langrenus Limb | moon_09 | 3:51 |  | 300 | K D1 7699/5 A | 870 | 780 | FOV at Aperture Edge (W) | Obj | 4 | 120 | 7698.9647 | [5 empty] | Langrenus | 0 | 0 | Aper W | 95.5417 | -14.8206 | 167.7479 | 137.2828 | 12.9586 | 252.4127 | 48.1337 | 11.883 | 1.341 | 0.212 | 5.37 | 44.236 | 1862.84 | 6.9166 | 4.0825 | 103.4552 | -1.3886 | 151128076.5 | 1.284 | 384751.9008 | 0.30869 | 83.2352 | /T | 96.62 | 0.32404
Langrenus Limb | moon_10 | 3:58 |  | 300 | K D1 7699/5 A | 870 | 780 | FOV at Field Lens Edge (W) | Obj | 4 | 120 | 7698.9647 | [5 empty] | Langrenus | 0 | 0 | Edge W | 95.4643 | -15.1658 | 384.7043 | 137.3204 | 12.9436 | 253.5681 | 46.9355 | 11.9833 | 1.367 | 0.216 | 5.37 | 44.267 | 1862.296 | 6.9013 | 4.0852 | 103.4043 | -1.3887 | 151128538.8 | 1.284 | 384864.3255 | 0.31581 | 83.2706 | /T | 96.5846 | 0.32405
Cleomedes Limb | moon_11 | 4:06 |  | 300 | K D1 7699/5 A | 870 | 780 | FOV at Limb (W) | Obj | 4 | 120 | 7698.9647 | [5 empty] | Cleomedes | 0 | 0 | Limb W | 97.8189 | 16.6917 | 111.8743 | 137.3774 | 12.9209 | 255.2251 | 45.126 | 12.1337 | 1.409 | 0.223 | 5.37 | 44.314 | 1861.458 | 6.879 | 4.0893 | 103.3279 | -1.3888 | 151129232.2 | 1.2841 | 385037.697 | 0.32618 | 83.3243 | /T | 96.5308 | 0.32406
Cleomedes Limb | moon_12 | 4:13 |  | 300 | K D1 7699/5 A | 870 | 780 | FOV at Aperture Edge (W) | Obj | 4 | 120 | 7698.9647 | [5 empty] | Cleomedes | 0 | 0 | Aper W | 97.7067 | 15.5172 | 167.9292 | 137.4223 | 12.9031 | 256.4569 | 43.7097 | 12.2507 | 1.445 | 0.229 | 5.36 | 44.35 | 1860.788 | 6.8622 | 4.0923 | 103.2685 | -1.3889 | 151129771.5 | 1.2842 | 385176.3547 | 0.33399 | 83.3667 | /T | 96.4883 | 0.32407
Cleomedes Limb | moon_13 | 4:20 |  | 300 | K D1 7699/5 A | 870 | 780 | FOV at Field Lens Edge (W) | Obj | 4 | 120 | 7698.9647 | [5 empty] | Cleomedes | 0 | 0 | Edge W | 97.3726 | 11.6741 | 385.1553 | 137.4677 | 12.8852 | 257.644 | 42.2868 | 12.3677 | 1.484 | 0.235 | 5.36 | 44.388 | 1860.102 | 6.8459 | 4.0954 | 103.2091 | -1.389 | 151130310.9 | 1.2842 | 385318.2409 | 0.34155 | 83.4096 | /T | 96.4454 | 0.32408
Petavius Limb | moon_14 | 4:34 |  | 300 | K D1 7699/5 A | 870 | 780 | FOV at Limb (W) | Obj | 4 | 120 | 7698.9647 | [5 empty] | Petavius | 0 | 0 | Limb W | 94.1465 | -29.7584 | 112.04 | 137.5602 | 12.8491 | 259.9006 | 39.4243 | 12.6017 | 1.572 | 0.249 | 5.36 | 44.464 | 1858.689 | 6.815 | 4.1012 | 103.0904 | -1.3892 | 151131389.7 | 1.2844 | 385611.2882 | 0.35594 | 83.497 | /T | 96.3579 | 0.3241
Petavius Limb | moon_15 | 4:40 |  | 300 | K D1 7699/5 A | 870 | 780 | FOV at Aperture Edge (W) | Obj | 4 | 120 | 7698.9647 | [5 empty] | Petavius | 0 | 0 | Aper W | 94.158 | -29.4157 | 168.1826 | 137.6005 | 12.8335 | 260.8254 | 38.1918 | 12.702 | 1.614 | 0.255 | 5.36 | 44.497 | 1858.066 | 6.8024 | 4.1035 | 103.0395 | -1.3893 | 151131852.1 | 1.2844 | 385740.499 | 0.36179 | 83.5351 | /T | 96.3197 | 0.32411
Petavius Limb | moon_16 | 4:48 |  | 300 | K D1 7699/5 A | 870 | 780 | FOV at Field Lens Edge (W) | Obj | 4 | 120 | 7698.9647 | [5 empty] | Petavius | 0 | 0 | Edge W | 94.2167 | -28.2642 | 385.7531 | 137.6549 | 12.8126 | 262.0241 | 36.5442 | 12.8357 | 1.675 | 0.265 | 5.36 | 44.541 | 1857.221 | 6.7863 | 4.1066 | 102.9716 | -1.3894 | 151132468.6 | 1.2845 | 385915.9918 | 0.3693 | 83.5866 | /T | 96.2681 | 0.32412
Th_Ar HC Lamp | th_17 | 4:55 |  | 30 | Th I 7647/5.5 A | 880 | 865 | Std Config - HC over Entr Aperture | Comp | 4 | 120 | 7647.38 | Focus at 3¦0, Trm = 18.2 C, RH~ 23.1 % | 265.2 | 261.8
Th_Ar HC Lamp | th_18 | 4:57 |  | 30 | Na D2 5890/4 A | 1190 | 995 | Std Config - HC over Entr Aperture | Comp | 4 | 120 | 5891.451 | Focus at infinity | 268.1 | 267.7
Langrenus Limb | moon_19 | 5:08 |  | 300 | Na D2 5890/4 A | 1190 | 1100 | FOV at Limb (W) | Obj | 4 | 120 | 5889.9509 |  |  |  | 268.125 | 267.775 | Langrenus | 0 | 0 | Limb W | 95.3813 | -14.7319 | 112.2598 | 137.7943 | 12.7599 | 264.8739 | 32.4093 | 13.1699 | 1.86 | 0.294 | 5.36 | 44.656 | 1855.04 | 6.7493 | 4.1136 | 102.8019 | -1.3896 | 151134010.1 | 1.2846 | 386369.735 | 0.38649 | 83.7186 | /T | 96.1359 | 0.061287 |  | Good
Langrenus Limb | moon_20 | 5:15 |  | 300 | Na D2 5890/4 A | 1190 | 1100 | FOV at Aperture Edge (W) | Obj | 4 | 120 | 5889.9509 | [5 empty] | Langrenus | 0 | 0 | Aper W | 95.3507 | -14.8411 | 168.5273 | 137.8442 | 12.7413 | 265.8296 | 30.9583 | 13.2869 | 1.937 | 0.306 | 5.36 | 44.697 | 1854.255 | 6.7375 | 4.1158 | 102.7425 | -1.3897 | 151134549.6 | 1.2847 | 386533.2371 | 0.39197 | 83.7659 | /T | 96.0885 | 0.061288 |  | Good
Langrenus Limb | moon_21 | 5:22 |  | 300 | Na D2 5890/4 A | 1190 | 1100 | FOV at Field Lens Edge (W), some clouds | Obj | 4 | 120 | 5889.9509 | [5 empty] | Langrenus | 0 | 0 | Edge W | 95.2795 | -15.2049 | 386.5385 | 137.8948 | 12.7226 | 266.7673 | 29.5061 | 13.4039 | 2.023 | 0.32 | 5.36 | 44.739 | 1853.461 | 6.7263 | 4.1178 | 102.6832 | -1.3898 | 151135089.2 | 1.2847 | 386698.9783 | 0.39715 | 83.8139 | /T | 96.0405 | 0.061289 |  | Good
Cleomedes Limb | moon_22 | 5:32 |  | 300 | Na D2 5890/4 A | 1190 | 1100 | FOV at Limb (W) | Obj | 4 | 120 | 5889.9509 | [5 empty] | Cleomedes | 0 | 0 | Limb W | 97.6581 | 16.6256 | 112.4275 | 137.9682 | 12.6957 | 268.0793 | 27.4302 | 13.571 | 2.161 | 0.342 | 5.35 | 44.799 | 1852.309 | 6.7114 | 4.1205 | 102.5983 | -1.39 | 151135860.1 | 1.2848 | 386939.3926 | 0.40405 | 83.8834 | /T | 95.9708 | 0.06129 |  | Good
Cleomedes Limb | moon_23 | 5:40 |  | 300 | Na D2 5890/4 A | 1190 | 1100 | FOV at Aperture Edge (W) | Obj | 4 | 120 | 5889.9509 | [5 empty] | Cleomedes | 0 | 0 | Aper W | 97.5462 | 15.4407 | 168.7867 | 138.0279 | 12.6742 | 269.1086 | 25.7691 | 13.7047 | 2.288 | 0.362 | 5.35 | 44.849 | 1851.375 | 6.7004 | 4.1224 | 102.5305 | -1.3901 | 151136476.8 | 1.2849 | 387134.5902 | 0.40913 | 83.94 | /T | 95.9142 | 0.06129 |  | Good
Cleomedes Limb | moon_24 | 5:47 |  | 300 | Na D2 5890/4 A | 1190 | 1100 | FOV at Field Lens Edge (W) | Obj | 4 | 120 | 5889.9509 | [5 empty] | Cleomedes | 0 | 0 | Edge W | 97.2143 | 11.5652 | 387.1387 | 138.0807 | 12.6553 | 269.9965 | 24.3158 | 13.8217 | 2.414 | 0.382 | 5.35 | 44.892 | 1850.549 | 6.6914 | 4.1239 | 102.4711 | -1.3901 | 151137016.4 | 1.2849 | 387307.3167 | 0.41325 | 83.9902 | /T | 95.8639 | 0.061291 |  | Good
Petavius Limb | moon_25 | 5:55 |  | 300 | Na D2 5890/4 A | 1190 | 1100 | FOV at Limb (W), clouds | Obj | 4 | 120 | 5889.9509 | [5 empty] | Petavius | 0 | 0 | Limb W | 94.0016 | -29.7705 | 112.587 | 138.142 | 12.6336 | 270.9989 | 22.6556 | 13.9554 | 2.578 | 0.408 | 5.35 | 44.943 | 1849.597 | 6.682 | 4.1255 | 102.4032 | -1.3902 | 151137633.2 | 1.285 | 387506.7504 | 0.41758 | 84.0483 | /T | 95.8057 | 0.061292 |  | Good
Petavius Limb | moon_26 | 6:01 |  | 300 | Na D2 5890/4 A | 1190 | 1100 | FOV at Aperture Edge (W) | Obj | 4 | 120 | 5889.9509 | [5 empty] | Petavius | 0 | 0 | Aper W | 94.0181 | -29.4318 | 169.0239 | 138.1885 | 12.6173 | 271.7431 | 21.4112 | 14.0556 | 2.718 | 0.43 | 5.35 | 44.981 | 1848.877 | 6.6754 | 4.1264 | 102.3523 | -1.3903 | 151138095.8 | 1.285 | 387657.6369 | 0.42056 | 84.0924 | /T | 95.7615 | 0.061292 |  | Good
Petavius Limb | moon_27 | 6:08 |  | 300 | Na D2 5890/4 A | 1190 | 1100 | FOV at Field Lens Edge (W) | Obj | 4 | 120 | 5889.9509 | [5 empty] | Petavius | 0 | 0 | Edge W | 94.0844 | -28.2942 | 387.6755 | 138.2434 | 12.5983 | 272.6046 | 19.9605 | 14.1726 | 2.902 | 0.459 | 5.35 | 45.026 | 1848.032 | 6.6684 | 4.1274 | 102.2929 | -1.3904 | 151138635.5 | 1.2851 | 387834.9701 | 0.42375 | 84.1445 | /T | 95.7093 | 0.061293 |  | Good
Sky Background | sky_28 | 6:18 |  | 300 | Na D2 5890/4 A | 1190 | 1100 | FOV 40 min E of Moon Center | Obj | 4 | 120 | 5889.9509
Th_Ar HC Lamp | th_29 | 6:25 |  | 30 | Na D2 5890/4 A | 1190 | 995 | Std Config - HC over Entr Aperture | Comp | 4 | 120 | 5891.451 | Focus at infinity, Trm = 18.2 C, RH~24.6% | 268.1 | 267.9
Th_Ar HC Lamp | th_30 | 6:27 |  | 30 | Na D2 5890/4 A | 1070 | 875 | Std Config - reduced ring | Comp | 4 | 120 | 5891.451 | Std Config - reduced ring | 268.1 | 267.9
Na Lamp | na_31 | 6:46 |  | 10 | Na D2 5890/4 A | 1190 | 1100 | Std Config - Lamp off ceiling card | Comp | 4 | 120 | 5889.9509 |  | 268.2 | 267.6
Notes:
[5 empty] | Ar I | 5888.584
[5 empty] | Na D2 | 5889.9509 |  | Grimaldi | 68.3 W | 5.5 S | Langrenus | 61.1 E | 8.9 S
[5 empty] | Th I (Na) | 5891.451 |  | Aristarchus | 47.4 W | 23.7 N | Taruntius | 46.5 E | 5.6 N
[5 empty] | Th I (K) | 7647.38 |  | Copernicus | 20.0 W | 9.7 N | Petavinus | 60.4 E | 25.3 N
[5 empty] | K I D1 | 7698.9647 |  | Tycho | 11.1 W | 43.4 S | Cleomedes | 55.5 E | 27.7 N
[5 empty] | H-alpha | 6562.79 |  | Plato | 9.3 W | 51.6 N | Messala | 59.9 E | 39.2 N
[5 empty] | L1 | Telescope lens
[5 empty] | L2 | Field lens |  | 6" dia. F/5 |  |  | Fabry-Perot | A: Master |  | 4.00 mm
[5 empty] | L3 | FP collimator | [5 empty] | B: Slave |  | 1.76 mm
[5 empty] | L4 | CCD camera lens
[5 empty] | Filters | 1 | Na D2 5890/4 A (589.0/0.4 nm)
ANDV11321 589.0/0.4nm
[6 empty] | 2 | H-alpha 6563/5.5 A (656.3/0.55 nm)
ANDV13296 656.3/0.55nm
[6 empty] | 3 | Th I 7647/5.5 A (K: 764.7/0.55 nm)
ANDV13404 764.7/0.55nm
[6 empty] | 4 | K D1 7699/5 A (769.9/0.55 nm)
ANDV 13173 769.9/0.55nm

## 16May14
Lunar Sodium & Potassium Observations
NSO - McMath-Pierce Telescope Main at North Port |  |  |  |  | Dual Etalon Fabry-Perot: Master (A) = 4 mm; Slave (B) = 1.76 mm |  |  |  |  | System Configuration: Andor 912
2016 March 18 |  |  |  |  | Observers: Mierkiewicz, Kuruppuaratchi |  |  |  |  | Shift Speed = 44.975; Read Rate = 50 kHz; T(camera) = -80 C, water cooled
[5 empty] | Weather: T= 67.5 F, RH~28 %, winds ~9 mph SW, some clouds on the horizon |  |  |  |  | FITS unsigned 16-bit image
L1 | L2 | L3 | L4 |  | Moon illumination ~ 55 % |  |  |  |  | Baseline Clamp On
f = 30" | f = 750 mm | f = 308 mm | f = 200 mm |  | North Port: Trm = 19 C, RH =25.6%; Tgas = 60 F
d = 6" | d = 50.8 mm | d = 59 mm | f/4 |  | Telescope focus = NA
Entrance Aperture = 2'
|  | Time | HA | Expo |  | Pressure |  |  | Image | Gain | FOV | Wavelength |  | Fabry-Perot |  | Fabry-Perot (ave) |  | Offset |  |  |  | FOV Location |  |  | RA | DEC | Azimuth | Elevation |  |  |  | Surface | Illuminated | Diameter | Observer: Sub - |  | Solar: Sub- |  | r | rdot | delta | deldot | S-O-T | L/T | S-T-O | Line | Local | Fit
Object | File | (UT) | (hh:mm) | (sec) | Filter | A (torr) | B (torr) | Comments #1 | Type |  | Arcsec | (Primary Å) | Comment #2 | Cntr X | Cntr Y | <Xcntr> | <Ycntr> | Crater | E/W Dist | N/S Dist | Origin | Longitude | Latitude | Altitude (km) | (ddd.dddd) | (dd.dddd) | (deg) | (deg) | LST | AM | Mv | Brightness | Fraction | (arcsec) | Longitude | Latitude | Longitude | Latitude | (km) | (km/s) | (km) | (km/s) | (deg) |  | (deg) | Depth | Time | Quality | Weather | Comment #3
Na Lamp | na_01 | 1:47 |  | 10 | Na D2 5890/4 A | 1190 | 1100 | Std Config - Lamp off ceiling card | Comp | 4 | 120 | 5889.9509 | Focus at Infinity | 268.2 | 267.3 | 268.1 | 267.6333
Th_Ar HC Lamp | th_02 | 2:00 |  | 30 | Na D2 5890/4 A | 1190 | 995 | Std Config - HC over Entr Aperture | Comp | 4 | 120 | 5891.451 | Std Config - HC over Entr Aperture | 268 | 267.7
Th_Ar HC Lamp | th_03 | 2:03 |  | 30 | Na D2 5890/4 A | 1070 | 875 | Std Config - reduced ring | Comp | 4 | 120 | 5891.451 | Std Config - reduced ring | 268.1 | 267.9
Th_Ar HC Lamp | th_04 | 2:18 |  | 30 | Th I 7647/5.5 A | 880 | 865 | Std Config - HC over Entr Aperture | Comp | 4 | 120 | 7647.38 | Focus at 3¦0, Trm = 19C, RH~25.6% | 265.5 | 261.9
K HC lamp | k_05 | 2:27 |  | 10 | K D1 7699/5 A | 870 | 780 | Std Config - Lamp off ceiling card | Comp | 4 | 120 | 7698.9647 |  | 265.6 | 261.9
moon center | moon_06 | 3:30 |  | 30 | K D1 7699/5 A | 870 | 780 | Fov at ~ central highlands | Obj | 4 | 120 | 7698.9647 | [5 empty] | Moon Center |  |  | Crater |  |  |  | 149.7515 | 9.9126 | 229.3172 | 59.1473 | 11.5477 | 1.164 | 0.184 | 5.15 | 54.345 | 1841.675 | 6.5054 | 2.7584 | 91.445 | -1.4068 | 151237186.1 | 1.2784 | 389173.6919 | 0.2058 | 94.8388 | /T | 85.0143 | 0.32313
Langrenus Limb | moon_07 | 3:33 |  | 300 | K D1 7699/5 A | 870 | 780 | FOV at Limb (W) | Obj | 4 | 120 | 7698.9647 | [5 empty] | Langrenus | 0 | 0 | Limb W | 95.4781 | -14.7246 | 113.0995 | 149.7834 | 9.8973 | 231.3857 | 58.174 | 11.6479 | 1.176 | 0.186 | 5.15 | 54.372 | 1841.317 | 6.4854 | 2.7611 | 91.3941 | -1.4069 | 151237646.3 | 1.2783 | 389249.3766 | 0.21461 | 94.8696 | /T | 84.9835 | 0.32311
Langrenus Limb | moon_08 | 3:39 |  | 300 | K D1 7699/5 A | 870 | 780 | FOV at Aperture Edge (W) | Obj | 4 | 120 | 7698.9647 | [5 empty] | Langrenus | 0 | 0 | Aper W | 95.4377 | -14.9251 | 169.7427 | 149.8156 | 9.8819 | 233.3502 | 57.1736 | 11.7482 | 1.189 | 0.188 | 5.15 | 54.399 | 1840.944 | 6.4657 | 2.7637 | 91.3432 | -1.407 | 151238106.5 | 1.2782 | 389328.2122 | 0.22331 | 94.9006 | /T | 84.9525 | 0.32309
Langrenus Limb | moon_09 | 3:46 |  | 300 | K D1 7699/5 A | 870 | 780 | FOV at Field Lens Edge (W) | Obj | 4 | 120 | 7698.9647 | [5 empty] | Langrenus | 0 | 0 | Edge W | 95.3447 | -15.604 | 389.2622 | 149.8534 | 9.8638 | 235.5198 | 55.9756 | 11.8652 | 1.206 | 0.191 | 5.15 | 54.43 | 1840.49 | 6.443 | 2.7669 | 91.2838 | -1.4071 | 151238643.3 | 1.278 | 389424.1181 | 0.23332 | 94.9371 | /T | 84.916 | 0.32308
Cleomedes Limb | moon_10 | 3:53 |  | 300 | K D1 7699/5 A | 870 | 780 | FOV at Limb (W) | Obj | 4 | 120 | 7698.9647 | [5 empty] | Cleomedes | 0 | 0 | Limb W | 96.9453 | 16.2613 | 113.1768 | 149.8916 | 9.8455 | 237.5678 | 54.7477 | 11.9822 | 1.223 | 0.194 | 5.15 | 54.462 | 1840.017 | 6.4207 | 2.77 | 91.2245 | -1.4072 | 151239180 | 1.2779 | 389524.1957 | 0.24317 | 94.9739 | /T | 84.8791 | 0.32306
Cleomedes Limb | moon_11 | 4:00 |  | 300 | K D1 7699/5 A | 870 | 780 | FOV at Aperture Edge (W) | Obj | 4 | 120 | 7698.9647 | [5 empty] | Cleomedes | 0 | 0 | Aper W | 96.8482 | 14.9534 | 169.8723 | 149.9301 | 9.8272 | 239.5041 | 53.4931 | 12.0992 | 1.243 | 0.197 | 5.15 | 54.495 | 1839.525 | 6.3987 | 2.773 | 91.1651 | -1.4073 | 151239716.7 | 1.2778 | 389628.3768 | 0.25285 | 95.0111 | /T | 84.8419 | 0.32304
Cleomedes Limb | moon_12 | 4:07 |  | 300 | K D1 7699/5 A | 870 | 780 | FOV at Field Lens Edge (W), clouds | Obj | 4 | 120 | 7698.9647 | [5 empty] | Cleomedes | 0 | 0 | Edge W | 96.5819 | 10.6882 | 389.5779 | 149.969 | 9.8088 | 241.3383 | 52.2147 | 12.2162 | 1.264 | 0.2 | 5.15 | 54.527 | 1839.015 | 6.3771 | 2.776 | 91.1058 | -1.4074 | 151240253.4 | 1.2777 | 389736.5891 | 0.26236 | 95.0487 | /T | 84.8043 | 0.32302
Th_Ar HC Lamp | th_13 | 4:59 |  | 30 | Th I 7647/5.5 A | 880 | 865 | Std Config - HC over Entr Aperture | Comp | 4 | 120 | 7647.38 | Trm = 18.6 C, RH~ 29.7% | 265.6 | 262
Th_Ar HC Lamp | th_14 | 5:04 |  | 30 | Na D2 5890/4 A | 1190 | 995 | Std Config - HC over Entr Aperture | Comp | 4 | 120 | 5891.451 | Focus at infinity | 268 | 268.3
Langrenus Limb | moon_15 | 5:06 |  | 300 | Na D2 5890/4 A | 1190 | 1100 | FOV at Limb (W) | Obj | 4 | 120 | 5889.9509 |  |  |  | 268 | 268.275 | Langrenus | 0 | 0 | Limb W | 95.1951 | -14.7085 | 113.5468 | 150.3136 | 9.6499 | 253.7764 | 40.7817 | 13.2022 | 1.528 | 0.242 | 5.14 | 54.818 | 1834.022 | 6.2121 | 2.7983 | 90.6055 | -1.4081 | 151244774.5 | 1.2766 | 390797.4972 | 0.33438 | 95.3824 | /T | 84.4702 | 0.061186 |  | Good
Langrenus Limb | moon_16 | 5:14 |  | 300 | Na D2 5890/4 A | 1190 | 1100 | FOV at Aperture Edge (W) | Obj | 4 | 120 | 5889.9509 | [5 empty] | Langrenus | 0 | 0 | Aper W | 95.1554 | -14.9141 | 170.462 | 150.363 | 9.6279 | 255.1606 | 39.1704 | 13.3359 | 1.58 | 0.25 | 5.14 | 54.859 | 1833.26 | 6.1923 | 2.8007 | 90.5376 | -1.4082 | 151245387.3 | 1.2765 | 390960.0674 | 0.34288 | 95.4303 | /T | 84.4223 | 0.061184 |  | Good
Langrenus Limb | moon_17 | 5:21 |  | 300 | Na D2 5890/4 A | 1190 | 1100 | FOV at Field Lens Edge (W), some clouds | Obj | 4 | 120 | 5889.9509 | [5 empty] | Langrenus | 0 | 0 | Edge W | 95.0684 | -15.6098 | 390.9419 | 150.4068 | 9.6086 | 256.3297 | 37.7527 | 13.4529 | 1.63 | 0.258 | 5.14 | 54.896 | 1832.577 | 6.1756 | 2.8027 | 90.4783 | -1.4083 | 151245923.4 | 1.2763 | 391105.6031 | 0.35004 | 95.4728 | /T | 84.3798 | 0.061183 |  | Good
Cleomedes Limb | moon_18 | 5:30 |  | 300 | Na D2 5890/4 A | 1190 | 1100 | FOV at Limb (W) | Obj | 4 | 120 | 5889.9509 | [5 empty] | Cleomedes | 0 | 0 | Limb W | 96.6911 | 16.2435 | 113.699 | 150.4639 | 9.5837 | 257.7807 | 35.9208 | 13.6033 | 1.7 | 0.269 | 5.14 | 54.944 | 1831.681 | 6.1548 | 2.8051 | 90.402 | -1.4084 | 151246612.5 | 1.2762 | 391297.0447 | 0.35886 | 95.5281 | /T | 84.3244 | 0.061181 |  | Good
Cleomedes Limb | moon_19 | 5:37 |  | 300 | Na D2 5890/4 A | 1190 | 1100 | FOV at Aperture Edge (W) | Obj | 4 | 120 | 5889.9509 | [5 empty] | Cleomedes | 0 | 0 | Aper W | 96.5987 | 14.9218 | 170.6674 | 150.509 | 9.5642 | 258.8727 | 34.4897 | 13.7203 | 1.761 | 0.279 | 5.14 | 54.982 | 1830.969 | 6.1393 | 2.8067 | 90.3426 | -1.4085 | 151247148.5 | 1.276 | 391449.1671 | 0.36541 | 95.5718 | /T | 84.2807 | 0.061179 |  | Good
Cleomedes Limb | moon_20 | 5:44 |  | 300 | Na D2 5890/4 A | 1190 | 1100 | FOV at Field Lens Edge (W), sky cleared up | Obj | 4 | 120 | 5889.9509 | [5 empty] | Cleomedes | 0 | 0 | Edge W | 96.3334 | 10.6264 | 391.4412 | 150.5546 | 9.5446 | 259.9358 | 33.0538 | 13.8372 | 1.828 | 0.289 | 5.14 | 55.021 | 1830.245 | 6.1244 | 2.8082 | 90.2832 | -1.4086 | 151247684.4 | 1.2759 | 391603.9843 | 0.37169 | 95.6161 | /T | 84.2364 | 0.061177 |  | Good
Petavius Limb | moon_21 | 5:52 |  | 300 | Na D2 5890/4 A | 1190 | 1100 | FOV at Limb (W), clouds | Obj | 4 | 120 | 5889.9509 | [5 empty] | Petavius | 0 | 0 | Limb W | 94.1897 | -29.7163 | 113.8336 | 150.6075 | 9.5222 | 261.1188 | 31.4079 | 13.9709 | 1.912 | 0.302 | 5.14 | 55.065 | 1829.404 | 6.108 | 2.8096 | 90.2154 | -1.4087 | 151248296.8 | 1.2758 | 391784.0679 | 0.37852 | 95.6673 | /T | 84.1851 | 0.061175 |  | Good
Petavius Limb | moon_22 | 5:59 |  | 300 | Na D2 5890/4 A | 1190 | 1100 | FOV at Aperture Edge (W) | Obj | 4 | 120 | 5889.9509 | [5 empty] | Petavius | 0 | 0 | Aper W | 94.1866 | -29.4743 | 170.8666 | 150.641 | 9.5082 | 261.8424 | 30.3768 | 14.0545 | 1.97 | 0.312 | 5.14 | 55.093 | 1828.871 | 6.0981 | 2.8104 | 90.173 | -1.4087 | 151248679.5 | 1.2757 | 391898.2508 | 0.3826 | 95.6997 | /T | 84.1526 | 0.061174 |  | Good
Petavius Limb | moon_23 | 6:06 |  | 300 | Na D2 5890/4 A | 1190 | 1100 | FOV at Field Lens Edge (W) | Obj | 4 | 120 | 5889.9509 | [5 empty] | Petavius | 0 | 0 | Edge W | 94.1877 | -28.6592 | 391.9483 | 150.702 | 9.4829 | 263.1172 | 28.5172 | 14.2049 | 2.086 | 0.33 | 5.13 | 55.145 | 1827.898 | 6.0811 | 2.8116 | 90.0967 | -1.4089 | 151249368.3 | 1.2755 | 392106.7774 | 0.38957 | 95.7588 | /T | 84.0934 | 0.061172 |  | Good
Sky Background | sky_24 | 6:15 |  | 300 | Na D2 5890/4 A | 1190 | 1100 | FOV 40 min E of Moon Center | Obj | 4 | 120 | 5889.9509
Atlas Limb | moon_25 | 6:28 |  | 300 | Na D2 5890/4 A | 1190 | 1100 | FOV at Limb (W) | Obj | 4 | 120 | 5889.9509 | [5 empty] | Atlas | 0 | 0 | Limb W | 97.2158 | 27.6917 | 114.0868 | 150.8554 | 9.4207 | 266.1077 | 23.9564 | 14.5726 | 2.448 | 0.387 | 5.13 | 55.274 | 1825.457 | 6.0436 | 2.8132 | 89.9102 | -1.4091 | 151251051.7 | 1.275 | 392631.2473 | 0.40451 | 95.9075 | /T | 83.9447 | 0.061166 |  | Good
Atlas Limb | moon_26 | 6:36 |  | 300 | Na D2 5890/4 A | 1190 | 1100 | FOV at Aperture Edge (W) | Obj | 4 | 120 | 5889.9509 | [5 empty] | Atlas | 0 | 0 | Aper W | 97.0785 | 25.7182 | 171.2757 | 150.9128 | 9.3979 | 267.1592 | 22.2947 | 14.7063 | 2.617 | 0.414 | 5.13 | 55.322 | 1824.549 | 6.0315 | 2.8133 | 89.8423 | -1.4092 | 151251663.7 | 1.2749 | 392826.5711 | 0.40919 | 95.963 | /T | 83.8891 | 0.061164 |  | Good
Atlas Limb | moon_27 | 6:42 |  | 300 | Na D2 5890/4 A | 1190 | 1100 | FOV at Field Lens Edge (W) | Obj | 4 | 120 | 5889.9509 | [5 empty] | Atlas | 0 | 0 | Edge W | 96.693 | 19.5623 | 392.8101 | 150.9563 | 9.3809 | 267.9375 | 21.0479 | 14.8066 | 2.761 | 0.437 | 5.13 | 55.359 | 1823.862 | 6.0229 | 2.8131 | 89.7914 | -1.4093 | 151252122.6 | 1.2748 | 392974.4857 | 0.41244 | 96.0052 | /T | 83.8468 | 0.061163 |  | Good
Th_Ar HC Lamp | th_28 | 6:49 |  | 30 | Na D2 5890/4 A | 1190 | 995 | Std Config - HC over Entr Aperture | Comp | 4 | 120 | 5891.451 |  | 268 | 268.3
Th_Ar HC Lamp | th_29 | 6:51 |  | 30 | Na D2 5890/4 A | 1070 | 875 | Std Config - reduced ring | Comp | 4 | 120 | 5891.451 | Trm = 18.6 C, RH~ 31.2 % | 268 | 268.4
Na Lamp | na_30 | 7:04 |  | 10 | Na D2 5890/4 A | 1190 | 1100 | Std Config - Lamp off ceiling card | Comp | 4 | 120 | 5889.9509 |  | 268 | 268.1
Notes:
[5 empty] | Ar I | 5888.584
[5 empty] | Na D2 | 5889.9509 |  | Grimaldi | 68.3 W | 5.5 S | Langrenus | 61.1 E | 8.9 S
[5 empty] | Th I (Na) | 5891.451 |  | Aristarchus | 47.4 W | 23.7 N | Taruntius | 46.5 E | 5.6 N
[5 empty] | Th I (K) | 7647.38 |  | Copernicus | 20.0 W | 9.7 N | Petavinus | 60.4 E | 25.3 N
[5 empty] | K I D1 | 7698.9647 |  | Tycho | 11.1 W | 43.4 S | Cleomedes | 55.5 E | 27.7 N
[5 empty] | H-alpha | 6562.79 |  | Plato | 9.3 W | 51.6 N | Messala | 59.9 E | 39.2 N
[5 empty] | L1 | Telescope lens
[5 empty] | L2 | Field lens |  | 6" dia. F/5 |  |  | Fabry-Perot | A: Master |  | 4.00 mm
[5 empty] | L3 | FP collimator | [5 empty] | B: Slave |  | 1.76 mm
[5 empty] | L4 | CCD camera lens
[5 empty] | Filters | 1 | Na D2 5890/4 A (589.0/0.4 nm)
ANDV11321 589.0/0.4nm
[6 empty] | 2 | H-alpha 6563/5.5 A (656.3/0.55 nm)
ANDV13296 656.3/0.55nm
[6 empty] | 3 | Th I 7647/5.5 A (K: 764.7/0.55 nm)
ANDV13404 764.7/0.55nm
[6 empty] | 4 | K D1 7699/5 A (769.9/0.55 nm)
ANDV 13173 769.9/0.55nm

## 16May15
Lunar Sodium & Potassium Observations
NSO - McMath-Pierce Telescope Main at North Port |  |  |  |  | Dual Etalon Fabry-Perot: Master (A) = 4 mm; Slave (B) = 1.76 mm |  |  |  |  | System Configuration: Andor 912
2016 March 18 |  |  |  |  | Observers: Mierkiewicz, Kuruppuaratchi |  |  |  |  | Shift Speed = 44.975; Read Rate = 50 kHz; T(camera) = -80 C, water cooled
[5 empty] | Weather: T= F, RH~ %, winds ~ mph , |  |  |  |  | FITS unsigned 16-bit image
L1 | L2 | L3 | L4 |  | Moon illumination ~ % |  |  |  |  | Baseline Clamp On
f = 30" | f = 750 mm | f = 308 mm | f = 200 mm |  | North Port: Trm = C, RH =%; Tgas = 60 F
d = 6" | d = 50.8 mm | d = 59 mm | f/4 |  | Telescope focus = NA
Entrance Aperture = 2'
|  | Time | HA | Expo |  | Pressure |  |  | Image | Gain | FOV | Wavelength |  | Fabry-Perot |  | Fabry-Perot (ave) |  | Offset |  |  |  | FOV Location |  |  | RA | DEC | Azimuth | Elevation |  |  |  | Surface | Illuminated | Diameter | Observer: Sub - |  | Solar: Sub- |  | r | rdot | delta | deldot | S-O-T | L/T | S-T-O | Line | Local | Fit
Object | File | (UT) | (hh:mm) | (sec) | Filter | A (torr) | B (torr) | Comments #1 | Type |  | Arcsec | (Primary Å) | Comment #2 | Cntr X | Cntr Y | <Xcntr> | <Ycntr> | Crater | E/W Dist | N/S Dist | Origin | Longitude | Latitude | Altitude (km) | (ddd.dddd) | (dd.dddd) | (deg) | (deg) | LST | AM | Mv | Brightness | Fraction | (arcsec) | Longitude | Latitude | Longitude | Latitude | (km) | (km/s) | (km) | (km/s) | (deg) |  | (deg) | Depth | Time | Quality | Weather | Comment #3
Na Lamp | na_01 | 2:41 |  | 10 | Na D2 5890/4 A | 1190 | 1100 | Std Config - Lamp off ceiling card | Comp | 4 | 120 | 5889.9509 | Focus at Infinity | 268.1 | 268 | 268.0667 | 268.2
Th_Ar HC Lamp | th_02 | 2:54 |  | 30 | Na D2 5890/4 A | 1190 | 995 | Std Config - HC over Entr Aperture | Comp | 4 | 120 | 5891.451 | Std Config - HC over Entr Aperture | 268 | 268.3
Th_Ar HC Lamp | th_03 | 2:57 |  | 30 | Na D2 5890/4 A | 1070 | 875 | Std Config - reduced ring | Comp | 4 | 120 | 5891.451 | Std Config - reduced ring | 268.1 | 268.3
Th_Ar HC Lamp | th_04 | 3:09 |  | 30 | Th I 7647/5.5 A | 880 | 865 | Std Config - HC over Entr Aperture | Comp | 4 | 120 | 7647.38 | Focus at 3¦0, Trm = 18.6C, RH~30.9% | 265.2 | 263.1
K HC lamp | k_05 | 4:56 |  | 10 | K D1 7699/5 A | 870 | 780 | Std Config - Lamp off ceiling card | Comp | 4 | 120 | 7698.9647 |  | 265.3 | 262.2
Clouds
Notes:
[5 empty] | Ar I | 5888.584
[5 empty] | Na D2 | 5889.9509 |  | Grimaldi | 68.3 W | 5.5 S | Langrenus | 61.1 E | 8.9 S
[5 empty] | Th I (Na) | 5891.451 |  | Aristarchus | 47.4 W | 23.7 N | Taruntius | 46.5 E | 5.6 N
[5 empty] | Th I (K) | 7647.38 |  | Copernicus | 20.0 W | 9.7 N | Petavinus | 60.4 E | 25.3 N
[5 empty] | K I D1 | 7698.9647 |  | Tycho | 11.1 W | 43.4 S | Cleomedes | 55.5 E | 27.7 N
[5 empty] | H-alpha | 6562.79 |  | Plato | 9.3 W | 51.6 N | Messala | 59.9 E | 39.2 N
[5 empty] | L1 | Telescope lens
[5 empty] | L2 | Field lens |  | 6" dia. F/5 |  |  | Fabry-Perot | A: Master |  | 4.00 mm
[5 empty] | L3 | FP collimator | [5 empty] | B: Slave |  | 1.76 mm
[5 empty] | L4 | CCD camera lens
[5 empty] | Filters | 1 | Na D2 5890/4 A (589.0/0.4 nm)
ANDV11321 589.0/0.4nm
[6 empty] | 2 | H-alpha 6563/5.5 A (656.3/0.55 nm)
ANDV13296 656.3/0.55nm
[6 empty] | 3 | Th I 7647/5.5 A (K: 764.7/0.55 nm)
ANDV13404 764.7/0.55nm
[6 empty] | 4 | K D1 7699/5 A (769.9/0.55 nm)
ANDV 13173 769.9/0.55nm

## 16May16
Lunar Sodium & Potassium Observations
NSO - McMath-Pierce Telescope Main at North Port |  |  |  |  | Dual Etalon Fabry-Perot: Master (A) = 4 mm; Slave (B) = 1.76 mm |  |  |  |  | System Configuration: Andor 912
2016 May 16 |  |  |  |  | Observers: Mierkiewicz, Kuruppuaratchi, Oliversen, Nuri |  |  |  |  | Shift Speed = 44.975; Read Rate = 50 kHz; T(camera) = -80 C, water cooled
[5 empty] | Weather: T= 58.1F, RH~ 12%, winds ~ 51 mph ,S |  |  |  |  | FITS unsigned 16-bit image
L1 | L2 | L3 | L4 |  | Moon illumination ~ 74% |  |  |  |  | Baseline Clamp On
f = 30" | f = 750 mm | f = 308 mm | f = 200 mm |  | North Port: Trm = 18.4C, RH =17.9%; Tgas = 60 F
d = 6" | d = 50.8 mm | d = 59 mm | f/4 |  | Telescope focus = NA
Entrance Aperture = 2'
|  | Time | HA | Expo |  | Pressure |  |  | Image | Gain | FOV | Wavelength |  | Fabry-Perot |  | Fabry-Perot (ave) |  | Offset |  |  |  | FOV Location |  |  | RA | DEC | Azimuth | Elevation |  |  |  | Surface | Illuminated | Diameter | Observer: Sub - |  | Solar: Sub- |  | r | rdot | delta | deldot | S-O-T | L/T | S-T-O | Line | Local | Fit
Object | File | (UT) | (hh:mm) | (sec) | Filter | A (torr) | B (torr) | Comments #1 | Type |  | Arcsec | (Primary Å) | Comment #2 | Cntr X | Cntr Y | <Xcntr> | <Ycntr> | Crater | E/W Dist | N/S Dist | Origin | Longitude | Latitude | Altitude (km) | (ddd.dddd) | (dd.dddd) | (deg) | (deg) | LST | AM | Mv | Brightness | Fraction | (arcsec) | Longitude | Latitude | Longitude | Latitude | (km) | (km/s) | (km) | (km/s) | (deg) |  | (deg) | Depth | Time | Quality | Weather | Comment #3
Na Lamp | na_01 | 1:43 |  | 10 | Na D2 5890/4 A | 1190 | 1100 | Std Config - Lamp off ceiling card | Comp | 4 | 120 | 5889.9509 | Focus at Infinity | 266.4 | 262.8 | 266.3333 | 263
Th_Ar HC Lamp | th_02 | 1:58 |  | 30 | Na D2 5890/4 A | 1190 | 995 | Std Config - HC over Entr Aperture | Comp | 4 | 120 | 5891.451 | Std Config - HC over Entr Aperture | 266.3 | 263
Th_Ar HC Lamp | th_03 | 2:00 |  | 30 | Na D2 5890/4 A | 1070 | 875 | Std Config - reduced ring | Comp | 4 | 120 | 5891.451 | Std Config - reduced ring, Trm = 18.4, RH~17.9% | 266.3 | 263.2
Th_Ar HC Lamp | th_04 | 2:26 |  | 30 | Th I 7647/5.5 A | 880 | 865 | Std Config - HC over Entr Aperture | Comp | 4 | 120 | 7647.38 | Focus at 3¦0 | 265.4 | 261.9
K HC lamp | k_05 | 2:37 |  | 10 | K D1 7699/5 A | 870 | 780 | Std Config - Lamp off ceiling card | Comp | 4 | 120 | 7698.9647 |  | 265.4 | 261.8
Moon Center | moon_06 | 3:21 |  | 30 | K D1 7699/5 A | 870 | 780 | FOV at Central Highlands, adjusted collimation | Obj | 4 | 120 | 7698.9647 | [5 empty] | Moon Center |  |  | Crater |  |  |  | 173.4568 | 2.7126 | 178.4952 | 60.6545 | 11.5287 | 1.146 | 0.181 | 4.74 | 73.153 | 1806.771 | 4.7031 | -0.04764 | 67.1099 | -1.4425 | 151449320.4 | 1.163 | 396691.7984 | 0.029405 | 117.4545 | /T | 62.4123 | 0.30679
Langrenus Limb | moon_07 | 3:23 |  | 300 | K D1 7699/5 A | 870 | 780 | FOV at Limb (W) | Obj | 4 | 120 | 7698.9647 | [5 empty] | Langrenus | 0 | 0 | Limb W | 94.4187 | -13.7259 | 115.2618 | 173.4797 | 2.6994 | 181.0032 | 60.6459 | 11.6122 | 1.147 | 0.181 | 4.74 | 73.171 | 1806.725 | 4.6837 | -0.04533 | 67.0675 | -1.4426 | 151449669.3 | 1.1627 | 396701.8458 | 0.037572 | 117.4774 | /T | 62.3894 | 0.30675
Langrenus Limb | moon_08 | 3:30 |  | 300 | K D1 7699/5 A | 870 | 780 | FOV at Aperture Edge (W) | Obj | 4 | 120 | 7698.9647 | [5 empty] | Langrenus | 0 | 0 | Aper W | 94.3836 | -14.0616 | 172.9728 | 173.5119 | 2.681 | 184.5049 | 60.5572 | 11.7292 | 1.148 | 0.181 | 4.74 | 73.196 | 1806.642 | 4.6565 | -0.04207 | 67.0082 | -1.4427 | 151450157.5 | 1.1623 | 396720.028 | 0.049002 | 117.5095 | /T | 62.3573 | 0.3067
Langrenus Limb | moon_09 | 3:37 |  | 300 | K D1 7699/5 A | 870 | 780 | FOV at Field Lens Edge (W) | Obj | 4 | 120 | 7698.9647 | [5 empty] | Langrenus | 0 | 0 | Edge W | 94.3201 | -15.1948 | 396.5772 | 173.5441 | 2.6625 | 187.9782 | 60.3798 | 11.8462 | 1.15 | 0.182 | 4.74 | 73.221 | 1806.538 | 4.6294 | -0.03879 | 66.9489 | -1.4428 | 151450645.6 | 1.1619 | 396743.0088 | 0.060418 | 117.5416 | /T | 62.3252 | 0.30664
Cleomedes Limb | moon_10 | 3:43 |  | 300 | K D1 7699/5 A | 870 | 780 | FOV at Limb (W) | Obj | 4 | 120 | 7698.9647 | [5 empty] | Cleomedes | 0 | 0 | Limb W | 94.3159 | 17.0957 | 115.282 | 173.5717 | 2.6466 | 190.9191 | 60.1584 | 11.9465 | 1.152 | 0.182 | 4.74 | 73.242 | 1806.431 | 4.6062 | -0.03597 | 66.8981 | -1.4428 | 151451063.8 | 1.1615 | 396766.5202 | 0.070186 | 117.5692 | /T | 62.2977 | 0.3066
Cleomedes Limb | moon_11 | 3:50 |  | 300 | K D1 7699/5 A | 870 | 780 | FOV at Aperture Edge (W) | Obj | 4 | 120 | 7698.9647 | [5 empty] | Cleomedes | 0 | 0 | Aper W | 94.2847 | 15.5632 | 173 | 173.604 | 2.6281 | 194.2936 | 59.8212 | 12.0635 | 1.156 | 0.183 | 4.74 | 73.267 | 1806.286 | 4.5792 | -0.03268 | 66.8388 | -1.4429 | 151451551.5 | 1.161 | 396798.389 | 0.081551 | 117.6015 | /T | 62.2655 | 0.30655
Cleomedes Limb | moon_12 | 3:57 |  | 300 | K D1 7699/5 A | 870 | 780 | FOV at Field Lens Edge (W) | Obj | 4 | 120 | 7698.9647 | [5 empty] | Cleomedes | 0 | 0 | Edge W | 94.233 | 10.6354 | 396.6737 | 173.6364 | 2.6095 | 197.5931 | 59.4016 | 12.1804 | 1.161 | 0.184 | 4.74 | 73.292 | 1806.119 | 4.5523 | -0.0294 | 66.7795 | -1.443 | 151452039.1 | 1.1606 | 396835.0227 | 0.092873 | 117.6338 | /T | 62.2332 | 0.30649
Petavius Limb | moon_13 | 4:10 |  | 300 | K D1 7699/5 A | 870 | 780 | FOV at Limb (W) | Obj | 4 | 120 | 7698.9647 | [5 empty] | Petavius | 0 | 0 | Limb W | 94.211 | -28.7786 | 115.3316 | 173.6968 | 2.5749 | 203.4821 | 58.4157 | 12.3977 | 1.173 | 0.186 | 4.74 | 73.338 | 1805.752 | 4.5026 | -0.02337 | 66.6693 | -1.4432 | 151452944 | 1.1598 | 396915.6265 | 0.11375 | 117.6941 | /T | 62.1729 | 0.3064
Petavius Limb | moon_14 | 4:16 |  | 300 | K D1 7699/5 A | 870 | 780 | FOV at Aperture Edge (W) | Obj | 4 | 120 | 7698.9647 | [5 empty] | Petavius | 0 | 0 | Aper W | 94.177 | -28.6559 | 173.0787 | 173.7248 | 2.5589 | 206.0827 | 57.8758 | 12.498 | 1.18 | 0.187 | 4.74 | 73.36 | 1805.558 | 4.4799 | -0.02063 | 66.6185 | -1.4432 | 151453361.5 | 1.1594 | 396958.3016 | 0.1233 | 117.7221 | /T | 62.1449 | 0.30635
Petavius Limb | moon_15 | 4:23 |  | 300 | K D1 7699/5 A | 870 | 780 | FOV at Field Lens Edge (W) | Obj | 4 | 120 | 7698.9647 | [5 empty] | Petavius | 0 | 0 | Edge W | 94.1142 | -28.251 | 396.8417 | 173.7577 | 2.5402 | 209.0161 | 57.1827 | 12.615 | 1.189 | 0.188 | 4.74 | 73.385 | 1805.312 | 4.4535 | -0.01747 | 66.5592 | -1.4433 | 151453848.4 | 1.159 | 397012.4223 | 0.13438 | 117.755 | /T | 62.1121 | 0.3063
Atlas Limb | moon_16 | 4:34 |  | 300 | K D1 7699/5 A | 870 | 780 | FOV at Limb (W) | Obj | 4 | 120 | 7698.9647 | [5 empty] | Atlas | 0 | 0 | Limb W | 94.1044 | 27.8045 | 115.3799 | 173.8098 | 2.5108 | 213.4001 | 55.9665 | 12.7988 | 1.206 | 0.191 | 4.73 | 73.425 | 1804.883 | 4.4123 | -0.01261 | 66.466 | -1.4434 | 151454613.1 | 1.1583 | 397106.8113 | 0.15159 | 117.8069 | /T | 62.0602 | 0.30621
Atlas Limb | moon_17 | 4:40 |  | 300 | K D1 7699/5 A | 870 | 780 | FOV at Aperture Edge (W) | Obj | 4 | 120 | 7698.9647 | [5 empty] | Atlas | 0 | 0 | Aper W | 94.0799 | 25.5961 | 173.1649 | 173.8383 | 2.4948 | 215.6738 | 55.2426 | 12.8991 | 1.216 | 0.192 | 4.73 | 73.447 | 1804.627 | 4.3901 | -0.01004 | 66.4151 | -1.4435 | 151455030 | 1.1579 | 397163.0594 | 0.16086 | 117.8355 | /T | 62.0316 | 0.30617
Atlas Limb | moon_18 | 4:47 |  | 300 | K D1 7699/5 A | 870 | 780 | FOV at Field Lens Edge (W) | Obj | 4 | 120 | 7698.9647 | [5 empty] | Atlas | 0 | 0 | Edge W | 94.0368 | 18.7991 | 397.0649 | 173.8719 | 2.476 | 218.2226 | 54.3485 | 13.0161 | 1.23 | 0.194 | 4.73 | 73.473 | 1804.31 | 4.3644 | -0.0071 | 66.3558 | -1.4436 | 151455516.2 | 1.1575 | 397232.8825 | 0.17158 | 117.869 | /T | 61.9981 | 0.30612
Th_Ar HC Lamp | th_19 | 4:58 |  | 30 | Th I 7647/5.5 A | 880 | 865 | Std Config - HC over Entr Aperture | Comp | 4 | 120 | 7647.38 | Focus at 3¦0 | 266.2 | 261.2
Th_Ar HC Lamp | th_20 | 5:00 |  | 30 | Na D2 5890/4 A | 1190 | 995 | Std Config - HC over Entr Aperture | Comp | 4 | 120 | 5891.451 | Focus at Infinity | 269 | 276.7
Moon Center | moon_21 | 5:12 |  | 30 | Na D2 5890/4 A | 1190 | 1100 | FOV at Central Highlands, adjusted collimation | Obj | 4 | 120 | 5889.9509 | [5 empty] | Moon Center |  |  | Crater |  |  |  | 173.9792 | 2.4169 | 225.5333 | 51.234 | 13.3837 | 1.281 | 0.203 | 4.73 | 73.555 | 1803.183 | 4.2852 | 0.00153 | 66.1694 | -1.4439 | 151457043.2 | 1.1561 | 397481.1999 | 0.2044 | 117.9759 | /T | 61.8912 | 0.059664 |  | Good
Langrenus Limb | moon_22 | 5:14 |  | 300 | Na D2 5890/4 A | 1190 | 1100 | FOV at Limb (W) | Obj | 4 | 120 | 5889.9509 |  |  |  | 269 | 276.725 | Langrenus | 0 | 0 | Limb W | 93.9917 | -13.6649 | 115.5152 | 174.004 | 2.4034 | 227.0553 | 50.4698 | 13.4673 | 1.295 | 0.205 | 4.73 | 73.574 | 1802.9 | 4.2676 | 0.00334 | 66.1271 | -1.4439 | 151457389.9 | 1.1558 | 397543.614 | 0.21165 | 118.0006 | /T | 61.8666 | 0.05966 |  | Good
Langrenus Limb | moon_23 | 5:20 |  | 300 | Na D2 5890/4 A | 1190 | 1100 | FOV at Aperture Edge (W) | Obj | 4 | 120 | 5889.9509 | [5 empty] | Langrenus | 0 | 0 | Aper W | 93.9615 | -14.004 | 173.3633 | 174.034 | 2.3872 | 228.8184 | 49.5287 | 13.5676 | 1.313 | 0.208 | 4.73 | 73.597 | 1802.547 | 4.2466 | 0.00544 | 66.0762 | -1.444 | 151457805.9 | 1.1554 | 397621.3655 | 0.22025 | 118.0305 | /T | 61.8367 | 0.059655 |  | Good
Langrenus Limb | moon_24 | 5:27 |  | 300 | Na D2 5890/4 A | 1190 | 1100 | FOV at Field Lens Edge (W) | Obj | 4 | 120 | 5889.9509 | [5 empty] | Langrenus | 0 | 0 | Edge W | 93.9004 | -15.1498 | 397.5561 | 174.0693 | 2.3683 | 230.7917 | 48.3998 | 13.6846 | 1.336 | 0.211 | 4.73 | 73.624 | 1802.118 | 4.2225 | 0.00776 | 66.0169 | -1.4441 | 151458291.1 | 1.1549 | 397715.9555 | 0.23012 | 118.0656 | /T | 61.8016 | 0.059649 |  | Good
Cleomedes Limb | moon_25 | 5:33 |  | 300 | Na D2 5890/4 A | 1190 | 1100 | FOV at Limb (W) | Obj | 4 | 120 | 5889.9509 | [5 empty] | Cleomedes | 0 | 0 | Limb W | 93.9248 | 17.1656 | 115.5891 | 174.0998 | 2.3521 | 232.4152 | 47.4079 | 13.7848 | 1.357 | 0.215 | 4.73 | 73.647 | 1801.736 | 4.2021 | 0.00965 | 65.9661 | -1.4441 | 151458706.8 | 1.1546 | 397800.3055 | 0.23843 | 118.0959 | /T | 61.7713 | 0.059645 |  | Good
Cleomedes Limb | moon_26 | 5:40 |  | 300 | Na D2 5890/4 A | 1190 | 1100 | FOV at Aperture Edge (W) | Obj | 4 | 120 | 5889.9509 | [5 empty] | Cleomedes | 0 | 0 | Aper W | 93.8949 | 15.6249 | 173.4792 | 174.1358 | 2.3332 | 234.2343 | 46.2243 | 13.9018 | 1.383 | 0.219 | 4.73 | 73.675 | 1801.274 | 4.1786 | 0.01171 | 65.9068 | -1.4442 | 151459191.6 | 1.1541 | 397902.4645 | 0.24796 | 118.1317 | /T | 61.7356 | 0.059639 |  | Good
Cleomedes Limb | moon_27 | 5:47 |  | 300 | Na D2 5890/4 A | 1190 | 1100 | FOV at Field Lens Edge (W) | Obj | 4 | 120 | 5889.9509 | [5 empty] | Cleomedes | 0 | 0 | Edge W | 93.8454 | 10.669 | 397.8469 | 174.1721 | 2.3143 | 235.9774 | 45.0149 | 14.0188 | 1.412 | 0.223 | 4.73 | 73.703 | 1800.793 | 4.1555 | 0.01362 | 65.8475 | -1.4443 | 151459676.3 | 1.1537 | 398008.586 | 0.2573 | 118.1678 | /T | 61.6995 | 0.059633 |  | Good
Petavius Limb | moon_28 | 5:55 |  | 300 | Na D2 5890/4 A | 1190 | 1100 | FOV at Limb (W) | Obj | 4 | 120 | 5889.9509 | [5 empty] | Petavius | 0 | 0 | Limb W | 93.8186 | -28.7253 | 115.674 | 174.2142 | 2.2926 | 237.8826 | 43.6036 | 14.1525 | 1.448 | 0.229 | 4.73 | 73.735 | 1800.223 | 4.1295 | 0.01562 | 65.7797 | -1.4444 | 151460229.9 | 1.1532 | 398134.6123 | 0.26772 | 118.2095 | /T | 61.6577 | 0.059627 |  | Good
Petavius Limb | moon_29 | 6:01 |  | 300 | Na D2 5890/4 A | 1190 | 1100 | FOV at Aperture Edge (W) | Obj | 4 | 120 | 5889.9509 | [5 empty] | Petavius | 0 | 0 | Aper W | 93.788 | -28.6037 | 173.6255 | 174.2461 | 2.2764 | 239.2546 | 42.5266 | 14.2528 | 1.477 | 0.234 | 4.73 | 73.759 | 1799.781 | 4.1103 | 0.01696 | 65.7289 | -1.4445 | 151460645 | 1.1528 | 398232.3785 | 0.27535 | 118.2412 | /T | 61.6261 | 0.059622 |  | Good
Petavius Limb | moon_30 | 6:08 |  | 300 | Na D2 5890/4 A | 1190 | 1100 | FOV at Field Lens Edge (W) | Obj | 4 | 120 | 5889.9509 | [5 empty] | Petavius | 0 | 0 | Edge W | 93.7313 | -28.2047 | 398.1895 | 174.2837 | 2.2574 | 240.7976 | 41.2517 | 14.3698 | 1.514 | 0.239 | 4.73 | 73.788 | 1799.251 | 4.0884 | 0.01837 | 65.6696 | -1.4446 | 151461129 | 1.1523 | 398349.8716 | 0.28405 | 118.2785 | /T | 61.5888 | 0.059616 |  | Good
Atlas Limb | moon_31 | 6:17 |  | 300 | Na D2 5890/4 A | 1190 | 1100 | FOV at Limb (W) | Obj | 4 | 120 | 5889.9509 | [5 empty] | Atlas | 0 | 0 | Limb W | 93.7673 | 27.8672 | 115.7818 | 174.3328 | 2.233 | 242.6969 | 39.5859 | 14.5202 | 1.566 | 0.248 | 4.72 | 73.825 | 1798.545 | 4.0607 | 0.01992 | 65.5933 | -1.4447 | 151461751.1 | 1.1517 | 398506.2209 | 0.2949 | 118.327 | /T | 61.5402 | 0.059609 |  | Good
Atlas Limb | moon_32 | 6:24 |  | 300 | Na D2 5890/4 A | 1190 | 1100 | FOV at Aperture Edge (W) | Obj | 4 | 120 | 5889.9509 | [5 empty] | Atlas | 0 | 0 | Aper W | 93.7456 | 25.6422 | 173.7975 | 174.3714 | 2.214 | 244.1133 | 38.2716 | 14.6372 | 1.611 | 0.255 | 4.72 | 73.854 | 1797.978 | 4.0398 | 0.0209 | 65.534 | -1.4447 | 151462234.8 | 1.1513 | 398631.8157 | 0.30307 | 118.3653 | /T | 61.502 | 0.059603 |  | Good
Atlas Limb | moon_33 | 6:31 |  | 300 | Na D2 5890/4 A | 1190 | 1100 | FOV at Field Lens Edge (W) | Obj | 4 | 120 | 5889.9509 | [5 empty] | Atlas | 0 | 0 | Edge W | 93.7004 | 18.8109 | 398.5949 | 174.4106 | 2.195 | 245.4805 | 36.9424 | 14.7541 | 1.66 | 0.263 | 4.72 | 73.884 | 1797.396 | 4.0192 | 0.02168 | 65.4747 | -1.4448 | 151462718.2 | 1.1508 | 398760.7909 | 0.311 | 118.4041 | /T | 61.4632 | 0.059598 |  | Good
Sky Background | sky_34 | 6:38 |  | 301 | Na D2 5890/4 A | 1190 | 1100 | FOV 40 min E of Moon Center | Obj | 4 | 120 | 5889.9509
Th_Ar HC Lamp | th_35 | 6:46 |  | 30 | Na D2 5890/4 A | 1190 | 995 | Std Config - HC over Entr Aperture | Comp | 4 | 120 | 5891.451 | Std Config - HC over Entr Aperture | 269 | 276.7
Th_Ar HC Lamp | th_36 | 6:48 |  | 30 | Na D2 5890/4 A | 1070 | 875 | Std Config - reduced ring | Comp | 4 | 120 | 5891.451 | Std Config - reduced ring | 269 | 276.9
Na Lamp | na_37 | 7:01 |  | 10 | Na D2 5890/4 A | 1190 | 1100 | Std Config - Lamp off ceiling card | Comp | 4 | 120 | 5889.9509 | Focus at Infinity | 269 | 276.6
Notes:
[5 empty] | Ar I | 5888.584
[5 empty] | Na D2 | 5889.9509 |  | Grimaldi | 68.3 W | 5.5 S | Langrenus | 61.1 E | 8.9 S
[5 empty] | Th I (Na) | 5891.451 |  | Aristarchus | 47.4 W | 23.7 N | Taruntius | 46.5 E | 5.6 N
[5 empty] | Th I (K) | 7647.38 |  | Copernicus | 20.0 W | 9.7 N | Petavinus | 60.4 E | 25.3 N
[5 empty] | K I D1 | 7698.9647 |  | Tycho | 11.1 W | 43.4 S | Cleomedes | 55.5 E | 27.7 N
[5 empty] | H-alpha | 6562.79 |  | Plato | 9.3 W | 51.6 N | Messala | 59.9 E | 39.2 N
[5 empty] | L1 | Telescope lens
[5 empty] | L2 | Field lens |  | 6" dia. F/5 |  |  | Fabry-Perot | A: Master |  | 4.00 mm
[5 empty] | L3 | FP collimator | [5 empty] | B: Slave |  | 1.76 mm
[5 empty] | L4 | CCD camera lens
[5 empty] | Filters | 1 | Na D2 5890/4 A (589.0/0.4 nm)
ANDV11321 589.0/0.4nm
[6 empty] | 2 | H-alpha 6563/5.5 A (656.3/0.55 nm)
ANDV13296 656.3/0.55nm
[6 empty] | 3 | Th I 7647/5.5 A (K: 764.7/0.55 nm)
ANDV13404 764.7/0.55nm
[6 empty] | 4 | K D1 7699/5 A (769.9/0.55 nm)
ANDV 13173 769.9/0.55nm

## 16May17
Lunar Sodium & Potassium Observations
NSO - McMath-Pierce Telescope Main at North Port |  |  |  |  | Dual Etalon Fabry-Perot: Master (A) = 4 mm; Slave (B) = 1.76 mm |  |  |  |  | System Configuration: Andor 912
2016 May 17 |  |  |  |  | Observers: Mierkiewicz, Kuruppuaratchi, Oliversen, Nuri |  |  |  |  | Shift Speed = 44.975; Read Rate = 50 kHz; T(camera) = -80 C, water cooled
[5 empty] | Weather: T= 12.3 C, RH~53 %, winds ~ 22 mph ,SSW, clear |  |  |  |  | FITS unsigned 16-bit image
L1 | L2 | L3 | L4 |  | Moon illumination ~ 82% |  |  |  |  | Baseline Clamp On
f = 30" | f = 750 mm | f = 308 mm | f = 200 mm |  | North Port: Trm = 18.3 C, RH =22.3%; Tgas = 60 F
d = 6" | d = 50.8 mm | d = 59 mm | f/4 |  | Telescope focus = NA
Entrance Aperture = 2'
|  | Time | HA | Expo |  | Pressure |  |  | Image | Gain | FOV | Wavelength |  | Fabry-Perot |  | Fabry-Perot (ave) |  | Offset |  |  |  | FOV Location |  |  | RA | DEC | Azimuth | Elevation |  |  |  | Surface | Illuminated | Diameter | Observer: Sub - |  | Solar: Sub- |  | r | rdot | delta | deldot | S-O-T | L/T | S-T-O | Line | Local | Fit
Object | File | (UT) | (hh:mm) | (sec) | Filter | A (torr) | B (torr) | Comments #1 | Type |  | Arcsec | (Primary Å) | Comment #2 | Cntr X | Cntr Y | <Xcntr> | <Ycntr> | Crater | E/W Dist | N/S Dist | Origin | Longitude | Latitude | Altitude (km) | (ddd.dddd) | (dd.dddd) | (deg) | (deg) | LST | AM | Mv | Brightness | Fraction | (arcsec) | Longitude | Latitude | Longitude | Latitude | (km) | (km/s) | (km) | (km/s) | (deg) |  | (deg) | Depth | Time | Quality | Weather | Comment #3
Na Lamp | na_01 | 1:41 |  | 10 | Na D2 5890/4 A | 1190 | 1100 | Std Config - Lamp off ceiling card | Comp | 4 | 120 | 5889.9509 | Focus at Infinity | 269 | 276.4 | 269 | 276.4
Na Lamp | na_02 | 1:58 |  | 10 | Na D2 5890/4 A | 1190 | 1100 | Std Config - Lamp off ceiling card | Comp | 1 | 120 | 5889.9509 | Focus at Infinity | 269 | 276.1
Th_Ar HC Lamp | th_03 | 2:00 |  | 30 | Na D2 5890/4 A | 1190 | 995 | Std Config - HC over Entr Aperture | Comp | 4 | 120 | 5891.451 |  | 269 | 276.5
Th_Ar HC Lamp | th_04 | 2:03 |  | 30 | Na D2 5890/4 A | 1070 | 875 | Std Config - reduced ring | Comp | 4 | 120 | 5891.451 | Trm = 18.3 C, RH~22.3% | 269 | 276.6
Twilight Sky | sky_05 | 2:28 |  | 300 | Na D2 5890/4 A | 1190 | 1100 | Dec: 0, HA:0 Not Tracking | Obj | 4 | 120 | 5889.9509
Twilight Sky | sky_06 | 2:34 |  | 300 | Na D2 5890/4 A | 1190 | 1100 | Dec: 0, HA:0 Not Tracking | Obj | 4 | 120 | 5889.9509
Twilight Sky | sky_07 | 2:39 |  | 300 | Na D2 5890/4 A | 1190 | 1100 | Dec: 0, HA:0 Not Tracking | Obj | 4 | 120 | 5889.9509
Twilight Sky | sky_08 | 2:45 |  | 300 | Na D2 5890/4 A | 1190 | 1100 | Dec: 0, HA:0 Not Tracking | Obj | 4 | 120 | 5889.9509
Twilight Sky | sky_09 | 2:50 |  | 300 | Na D2 5890/4 A | 1190 | 1100 | Dec: 0, HA:0 Not Tracking | Obj | 4 | 120 | 5889.9509
Twilight Sky | sky_10 | 2:56 |  | 300 | Na D2 5890/4 A | 1190 | 1100 | Dec: 0, HA:0 Not Tracking | Obj | 4 | 120 | 5889.9509
Th_Ar HC Lamp | th_11 | 3:12 |  | 30 | Th I 7647/5.5 A | 880 | 865 | Std Config - HC over Entr Aperture | Comp | 4 | 120 | 7647.38 | Focus at 3¦0 | 266.5 | 272.5
K HC lamp | k_12 | 3:33 |  | 10 | K D1 7699/5 A | 870 | 780 | Std Config - Lamp off ceiling card | Comp | 4 | 120 | 7698.9647
Moon Center | moon_13 | 3:52 |  | 30 | K D1 7699/5 A | 870 | 780 | FOV at Central Highlands | Obj | 4 | 120 | 7698.9647 | [5 empty] | Moon Center |  |  | Crater |  |  |  | 185.0505 | -1.1779 | 173.496 | 56.6 | 12.1125 | 1.197 | 0.189 | 4.53 | 81.305 | 1795.485 | 3.3943 | -1.4017 | 54.649 | -1.4595 | 151547531.9 | 1.0578 | 399185.1882 | -0.0018227 | 128.6481 | /T | 51.2339 | 0.29407
Langrenus Limb | moon_14 | 3:55 |  | 300 | K D1 7699/5 A | 870 | 780 | FOV at Limb (W) | Obj | 4 | 120 | 7698.9647 | [5 empty] | Langrenus | 0 | 0 | Limb W | 93.4164 | -12.8272 | 115.9846 | 185.0777 | -1.1937 | 176.1763 | 56.697 | 12.2127 | 1.196 | 0.189 | 4.53 | 81.323 | 1795.481 | 3.3707 | -1.3987 | 54.5981 | -1.4596 | 151547912.6 | 1.0573 | 399186.2964 | 0.007981 | 128.6753 | /T | 51.2068 | 0.29401
Langrenus Limb | moon_15 | 4:01 |  | 300 | K D1 7699/5 A | 870 | 780 | FOV at Aperture Edge (W) | Obj | 4 | 120 | 7698.9647 | [5 empty] | Langrenus | 0 | 0 | Aper W | 93.3919 | -13.1928 | 174.0439 | 185.1048 | -1.2096 | 178.8664 | 56.7354 | 12.313 | 1.195 | 0.189 | 4.53 | 81.342 | 1795.46 | 3.3471 | -1.3957 | 54.5473 | -1.4597 | 151548293.2 | 1.0569 | 399190.936 | 0.017794 | 128.7025 | /T | 51.1796 | 0.29395
Langrenus Limb | moon_16 | 4:08 |  | 300 | K D1 7699/5 A | 870 | 780 | FOV at Field Lens Edge (W) | Obj | 4 | 120 | 7698.9647 | [5 empty] | Langrenus | 0 | 0 | Edge W | 93.3594 | -14.4294 | 399.0357 | 185.1364 | -1.2281 | 182.0058 | 56.7058 | 12.43 | 1.195 | 0.189 | 4.53 | 81.363 | 1795.415 | 3.3195 | -1.3922 | 54.4881 | -1.4598 | 151548736.9 | 1.0563 | 399200.815 | 0.029245 | 128.7342 | /T | 51.148 | 0.29389
Cleomedes Limb | moon_17 | 4:15 |  | 300 | K D1 7699/5 A | 870 | 780 | FOV at Limb (W) | Obj | 4 | 120 | 7698.9647 | [5 empty] | Cleomedes | 0 | 0 | Limb W | 92.5532 | 18.2798 | 115.9896 | 185.1681 | -1.2465 | 185.1336 | 56.5963 | 12.547 | 1.197 | 0.189 | 4.53 | 81.385 | 1795.349 | 3.2919 | -1.3887 | 54.4288 | -1.4598 | 151549180.5 | 1.0557 | 399215.5028 | 0.040689 | 128.7659 | /T | 51.1163 | 0.29382
Cleomedes Limb | moon_18 | 4:22 |  | 300 | K D1 7699/5 A | 870 | 780 | FOV at Aperture Edge (W) | Obj | 4 | 120 | 7698.9647 | [5 empty] | Cleomedes | 0 | 0 | Aper W | 92.5621 | 16.6781 | 174.0616 | 185.1998 | -1.265 | 188.2365 | 56.4077 | 12.664 | 1.199 | 0.19 | 4.53 | 81.406 | 1795.261 | 3.2644 | -1.3853 | 54.3695 | -1.4599 | 151549623.7 | 1.0552 | 399234.9943 | 0.052116 | 128.7977 | /T | 51.0846 | 0.29375
Cleomedes Limb | moon_19 | 4:28 |  | 300 | K D1 7699/5 A | 870 | 780 | FOV at Field Lens Edge (W) | Obj | 4 | 120 | 7698.9647 | [5 empty] | Cleomedes | 0 | 0 | Edge W | 92.6449 | 11.5378 | 399.0899 | 185.227 | -1.2808 | 190.8669 | 56.1841 | 12.7642 | 1.203 | 0.19 | 4.53 | 81.425 | 1795.169 | 3.2408 | -1.3823 | 54.3187 | -1.46 | 151550003.5 | 1.0547 | 399255.5174 | 0.061889 | 128.8249 | /T | 51.0574 | 0.29369
Petavius Limb | moon_20 | 4:44 |  | 300 | K D1 7699/5 A | 870 | 780 | FOV at Limb (W) | Obj | 4 | 120 | 7698.9647 | [5 empty] | Petavius | 0 | 0 | Limb W | 93.6063 | -27.9449 | 116.0263 | 185.2998 | -1.3229 | 197.6945 | 55.3178 | 13.0316 | 1.215 | 0.192 | 4.53 | 81.474 | 1794.846 | 3.1782 | -1.3747 | 54.1831 | -1.4602 | 151551015.4 | 1.0534 | 399327.3925 | 0.087797 | 128.8977 | /T | 50.9847 | 0.29353
Petavius Limb | moon_21 | 4:51 |  | 300 | K D1 7699/5 A | 870 | 780 | FOV at Aperture Edge (W) | Obj | 4 | 120 | 7698.9647 | [5 empty] | Petavius | 0 | 0 | Aper W | 93.5665 | -27.8461 | 174.1309 | 185.3319 | -1.3412 | 200.5748 | 54.821 | 13.1486 | 1.222 | 0.193 | 4.53 | 81.496 | 1794.67 | 3.1509 | -1.3715 | 54.1239 | -1.4602 | 151551457.7 | 1.0528 | 399366.6335 | 0.09904 | 128.9298 | /T | 50.9527 | 0.29346
Petavius Limb | moon_22 | 5:00 |  | 300 | K D1 7699/5 A | 870 | 780 | FOV at Field Lens Edge (W) | Obj | 4 | 120 | 7698.9647 | [5 empty] | Petavius | 0 | 0 | Edge W | 93.4836 | -27.5234 | 399.2627 | 185.3733 | -1.3648 | 204.1662 | 54.0833 | 13.299 | 1.234 | 0.195 | 4.53 | 81.524 | 1794.412 | 3.116 | -1.3675 | 54.0476 | -1.4603 | 151552026 | 1.0521 | 399423.999 | 0.11339 | 128.9711 | /T | 50.9114 | 0.29337
Atlas Limb | moon_23 | 5:16 |  | 300 | K D1 7699/5 A | 870 | 780 | FOV at Limb (W) | Obj | 4 | 120 | 7698.9647 | [5 empty] | Atlas | 0 | 0 | Limb W | 91.988 | 29.2102 | 116.0879 | 185.4477 | -1.4066 | 210.2108 | 52.5175 | 13.5664 | 1.259 | 0.199 | 4.53 | 81.574 | 1793.869 | 3.0547 | -1.3607 | 53.9121 | -1.4605 | 151553035.3 | 1.0508 | 399544.9722 | 0.13854 | 129.0452 | /T | 50.8374 | 0.29322
Atlas Limb | moon_24 | 5:23 |  | 300 | K D1 7699/5 A | 870 | 780 | FOV at Aperture Edge (W) | Obj | 4 | 120 | 7698.9647 | [5 empty] | Atlas | 0 | 0 | Aper W | 92.0327 | 26.8817 | 174.2339 | 185.4805 | -1.4249 | 212.7116 | 51.7385 | 13.6834 | 1.272 | 0.201 | 4.52 | 81.596 | 1793.597 | 3.0281 | -1.3579 | 53.8528 | -1.4606 | 151553476.5 | 1.0502 | 399605.4412 | 0.14937 | 129.078 | /T | 50.8047 | 0.29315
Atlas Limb | moon_25 | 5:30 |  | 300 | K D1 7699/5 A | 870 | 780 | FOV at Field Lens Edge (W) | Obj | 4 | 120 | 7698.9647 | [5 empty] | Atlas | 0 | 0 | Edge W | 92.1892 | 19.7792 | 399.5115 | 185.5136 | -1.4432 | 215.1235 | 50.9073 | 13.8004 | 1.287 | 0.204 | 4.52 | 81.618 | 1793.306 | 3.0018 | -1.3552 | 53.7936 | -1.4607 | 151553917.5 | 1.0496 | 399670.4363 | 0.16009 | 129.1109 | /T | 50.7718 | 0.29308
Atlas Limb | moon_26 | 5:37 |  | 300 | K D1 7699/5 A | 870 | 780 | FOV at Limb (N) | Obj | 4 | 120 | 7698.9647 | [5 empty] | Atlas | 0 | 0 | Limb N | 90.1372 | 59.6799 | 116.1531 | 185.547 | -1.4614 | 217.447 | 50.0271 | 13.9174 | 1.303 | 0.206 | 4.52 | 81.64 | 1792.994 | 2.9756 | -1.3526 | 53.7343 | -1.4607 | 151554358.2 | 1.049 | 399739.906 | 0.17067 | 129.144 | /T | 50.7387 | 0.29301
Atlas Limb | moon_27 | 5:44 |  | 300 | K D1 7699/5 A | 870 | 780 | FOV at Aperture Edge (N) | Obj | 4 | 120 | 7698.9647 | [5 empty] | Atlas | 0 | 0 | Aper N | 90.0814 | 59.8354 | 174.326 | 185.5806 | -1.4796 | 219.6832 | 49.1012 | 14.0344 | 1.321 | 0.209 | 4.52 | 81.663 | 1792.663 | 2.9497 | -1.3502 | 53.675 | -1.4608 | 151554798.7 | 1.0485 | 399813.7947 | 0.18113 | 129.1774 | /T | 50.7053 | 0.29294
Atlas Limb | moon_28 | 5:51 |  | 300 | K D1 7699/5 A | 870 | 780 | FOV at Field Lens Edge (N) | Obj | 4 | 120 | 7698.9647 | [5 empty] | Atlas | 0 | 0 | Edge N | 89.9322 | 60.3856 | 399.7336 | 185.6145 | -1.4977 | 221.8341 | 48.1328 | 14.1514 | 1.341 | 0.212 | 4.52 | 81.686 | 1792.312 | 2.9241 | -1.348 | 53.6157 | -1.4609 | 151555238.9 | 1.0479 | 399892.0431 | 0.19143 | 129.2111 | /T | 50.6717 | 0.29287
Plato Limb | moon_29 | 5:58 |  | 300 | K D1 7699/5 A | 870 | 780 | FOV at Limb (N) | Obj | 4 | 120 | 7698.9647 | [5 empty] | Plato | 0 | 0 | Limb N | -12.4549 | 88.3282 | 116.2132 | 185.6438 | -1.5133 | 223.6118 | 47.2711 | 14.2516 | 1.36 | 0.215 | 4.52 | 81.705 | 1791.996 | 2.9023 | -1.3461 | 53.5649 | -1.4609 | 151555616.1 | 1.0474 | 399962.5349 | 0.20014 | 129.2401 | /T | 50.6427 | 0.29281
Plato Limb | moon_30 | 6:05 |  | 300 | K D1 7699/5 A | 870 | 780 | FOV at Aperture Edge (N) | Obj | 4 | 120 | 7698.9647 | [5 empty] | Plato | 0 | 0 | Aper N | 16.5323 | 88.3355 | 174.4342 | 185.6833 | -1.534 | 225.8905 | 46.0801 | 14.3853 | 1.386 | 0.219 | 4.52 | 81.732 | 1791.553 | 2.8737 | -1.3439 | 53.4971 | -1.461 | 151556118.6 | 1.0467 | 400061.3606 | 0.21157 | 129.2792 | /T | 50.6037 | 0.29273
Th_Ar HC Lamp | th_31 | 6:20 |  | 30 | Th I 7647/5.5 A | 880 | 865 | Std Config - HC over Entr Aperture | Comp | 4 | 120 | 7647.38 | Focus at 3¦0 | 266.5 | 272.5
Th_Ar HC Lamp | th_32 | 6:26 |  | 30 | Na D2 5890/4 A | 1190 | 995 | Std Config - HC over Entr Aperture | Comp | 4 | 120 | 5891.451 | Focus at Infinity | 269.5 | 277
Langrenus Limb | moon_33 | 6:32 |  | 300 | Na D2 5890/4 A | 1190 | 1100 | FOV at Limb (W) | Obj | 4 | 120 | 5889.9509 | Trm = 18.1, RH ~35.5% |  |  | 269.55 | 277.075 | Langrenus | 0 | 0 | Limb W | 92.8103 | -12.7347 | 116.3454 | 185.8201 | -1.6037 | 232.8711 | 41.7532 | 14.8366 | 1.499 | 0.237 | 4.52 | 81.822 | 1789.885 | 2.7799 | -1.3379 | 53.2685 | -1.4613 | 151557812.5 | 1.0445 | 400434.3166 | 0.24837 | 129.4141 | /T | 50.4689 | 0.05819 |  | Good
Langrenus Limb | moon_34 | 6:40 |  | 300 | Na D2 5890/4 A | 1190 | 1100 | FOV at Aperture Edge (W) | Obj | 4 | 120 | 5889.9509 | [5 empty] | Langrenus | 0 | 0 | Aper W | 92.7817 | -13.1033 | 174.6464 | 185.8617 | -1.6242 | 234.7495 | 40.3934 | 14.9703 | 1.54 | 0.244 | 4.52 | 81.85 | 1789.341 | 2.7532 | -1.3367 | 53.2007 | -1.4614 | 151558313.8 | 1.0438 | 400556.0326 | 0.2587 | 129.4551 | /T | 50.4279 | 0.058181 |  | Good
Langrenus Limb | moon_35 | 6:47 |  | 300 | Na D2 5890/4 A | 1190 | 1100 | FOV at Field Lens Edge (W) | Obj | 4 | 120 | 5889.9509 | [5 empty] | Langrenus | 0 | 0 | Edge W | 92.7554 | -14.3485 | 400.5086 | 185.8986 | -1.6422 | 236.3293 | 39.1788 | 15.0872 | 1.58 | 0.25 | 4.52 | 81.874 | 1788.847 | 2.7301 | -1.3359 | 53.1414 | -1.4615 | 151558752 | 1.0433 | 400666.5524 | 0.26751 | 129.4914 | /T | 50.3917 | 0.058174 |  | Good
Cleomedes Limb | moon_36 | 6:55 |  | 300 | Na D2 5890/4 A | 1190 | 1100 | FOV at Limb (W) | Obj | 4 | 120 | 5889.9509 | [5 empty] | Cleomedes | 0 | 0 | Limb W | 91.9826 | 18.4071 | 116.4635 | 185.9413 | -1.6627 | 238.0664 | 37.7647 | 15.2209 | 1.629 | 0.258 | 4.52 | 81.902 | 1788.263 | 2.7043 | -1.3352 | 53.0737 | -1.4616 | 151559252.7 | 1.0426 | 400797.329 | 0.2773 | 129.5333 | /T | 50.3498 | 0.058165 |  | Good
Cleomedes Limb | moon_37 | 7:02 |  | 300 | Na D2 5890/4 A | 1190 | 1100 | FOV at Aperture Edge (W) | Obj | 4 | 120 | 5889.9509 | [5 empty] | Cleomedes | 0 | 0 | Aper W | 91.9944 | 16.795 | 174.7994 | 185.9792 | -1.6806 | 239.5304 | 36.5064 | 15.3379 | 1.677 | 0.265 | 4.52 | 81.927 | 1787.736 | 2.6822 | -1.3348 | 53.0144 | -1.4617 | 151559690.4 | 1.042 | 400915.5603 | 0.28562 | 129.5704 | /T | 50.3127 | 0.058157 |  | Good
Cleomedes Limb | moon_38 | 7:11 |  | 300 | Na D2 5890/4 A | 1190 | 1100 | FOV at Field Lens Edge (W) | Obj | 4 | 120 | 5889.9509 | [5 empty] | Cleomedes | 0 | 0 | Edge W | 92.0692 | 11.6243 | 400.9067 | 186.0287 | -1.7036 | 241.3411 | 34.8624 | 15.4883 | 1.745 | 0.276 | 4.51 | 81.96 | 1787.036 | 2.6543 | -1.3346 | 52.9382 | -1.4618 | 151560252.9 | 1.0413 | 401072.6185 | 0.29596 | 129.6188 | /T | 50.2643 | 0.058147 |  | Good
Petavius Limb | moon_39 | 7:19 |  | 300 | Na D2 5890/4 A | 1190 | 1100 | FOV at Limb (W) | Obj | 4 | 120 | 5889.9509 | [5 empty] | Petavius | 0 | 0 | Limb W | 93.0367 | -27.8554 | 116.5786 | 186.0733 | -1.724 | 242.8879 | 33.3785 | 15.622 | 1.812 | 0.287 | 4.51 | 81.989 | 1786.394 | 2.6302 | -1.3348 | 52.8704 | -1.4619 | 151560752.6 | 1.0406 | 401216.8283 | 0.30481 | 129.6625 | /T | 50.2207 | 0.058138 |  | Good
Petavius Limb | moon_40 | 7:26 |  | 300 | Na D2 5890/4 A | 1190 | 1100 | FOV at Aperture Edge (W) | Obj | 4 | 120 | 5889.9509 | [5 empty] | Petavius | 0 | 0 | Aper W | 93.0054 | -27.7586 | 174.9847 | 186.1129 | -1.7418 | 244.1963 | 32.0641 | 15.739 | 1.878 | 0.297 | 4.51 | 82.015 | 1785.817 | 2.6095 | -1.3352 | 52.8111 | -1.4619 | 151561189.5 | 1.04 | 401346.4351 | 0.31228 | 129.7011 | /T | 50.1821 | 0.058131 |  | Good
Petavius Limb | moon_41 | 7:32 |  | 300 | Na D2 5890/4 A | 1190 | 1100 | FOV at Field Lens Edge (W) | Obj | 4 | 120 | 5889.9509 | [5 empty] | Petavius | 0 | 0 | Edge W | 92.9412 | -27.4401 | 401.3017 | 186.1473 | -1.757 | 245.2865 | 30.9266 | 15.8393 | 1.939 | 0.307 | 4.51 | 82.037 | 1785.312 | 2.5922 | -1.3358 | 52.7603 | -1.462 | 151561563.8 | 1.0395 | 401459.9826 | 0.31846 | 129.7346 | /T | 50.1486 | 0.058124 |  | Good
Atlas Limb | moon_42 | 7:40 |  | 300 | Na D2 5890/4 A | 1190 | 1100 | FOV at Limb (W) | Obj | 4 | 120 | 5889.9509 | [5 empty] | Atlas | 0 | 0 | Limb W | 91.5142 | 29.3564 | 116.6908 | 186.1937 | -1.7773 | 246.6983 | 29.3954 | 15.973 | 2.029 | 0.321 | 4.51 | 82.068 | 1784.624 | 2.5697 | -1.3368 | 52.6926 | -1.4621 | 151562062.6 | 1.0389 | 401614.7773 | 0.32641 | 129.7799 | /T | 50.1034 | 0.058115 |  | Good
Atlas Limb | moon_43 | 7:47 |  | 300 | Na D2 5890/4 A | 1190 | 1100 | FOV at Aperture Edge (W) | Obj | 4 | 120 | 5889.9509 | [5 empty] | Atlas | 0 | 0 | Aper W | 91.562 | 27.0088 | 175.1742 | 186.2349 | -1.7951 | 247.897 | 28.0432 | 16.09 | 2.118 | 0.335 | 4.51 | 82.095 | 1784.008 | 2.5505 | -1.3379 | 52.6333 | -1.4622 | 151562498.8 | 1.0383 | 401753.2854 | 0.33306 | 129.82 | /T | 50.0633 | 0.058107 |  | Good
Atlas Limb | moon_44 | 7:54 |  | 300 | Na D2 5890/4 A | 1190 | 1100 | FOV at Field Lens Edge (W) | Obj | 4 | 120 | 5889.9509 | [5 empty] | Atlas | 0 | 0 | Edge W | 91.7243 | 19.8576 | 401.7282 | 186.2767 | -1.8128 | 249.0639 | 26.6803 | 16.207 | 2.216 | 0.351 | 4.51 | 82.122 | 1783.381 | 2.5318 | -1.3394 | 52.574 | -1.4622 | 151562934.8 | 1.0377 | 401894.5292 | 0.33943 | 129.8606 | /T | 50.0227 | 0.0581 |  | Good
Atlas Limb | moon_45 | 8:01 |  | 300 | Na D2 5890/4 A | 1190 | 1100 | FOV at Limb (N) | Obj | 4 | 120 | 5889.9509 | [5 empty] | Atlas | 0 | 0 | Limb N | 89.7173 | 59.4839 | 116.819 | 186.3191 | -1.8305 | 250.2013 | 25.3075 | 16.324 | 2.327 | 0.368 | 4.51 | 82.149 | 1782.743 | 2.5136 | -1.341 | 52.5147 | -1.4623 | 151563370.5 | 1.0371 | 402038.389 | 0.34552 | 129.9018 | /T | 49.9816 | 0.058092 |  | Good
Atlas Limb | moon_46 | 8:07 |  | 300 | Na D2 5890/4 A | 1190 | 1100 | FOV at Aperture Edge (N) | Obj | 4 | 120 | 5889.9509 | [5 empty] | Atlas | 0 | 0 | Aper N | 89.6624 | 59.6529 | 175.3384 | 186.3559 | -1.8456 | 251.1542 | 24.1237 | 16.4242 | 2.432 | 0.385 | 4.51 | 82.173 | 1782.188 | 2.4984 | -1.3427 | 52.4639 | -1.4624 | 151563743.7 | 1.0366 | 402163.687 | 0.3505 | 129.9374 | /T | 49.9459 | 0.058085 |  | Good
Atlas Limb | moon_47 | 8:15 |  | 300 | Na D2 5890/4 A | 1190 | 1100 | FOV at Field Lens Edge (N) | Obj | 4 | 120 | 5889.9509 | [5 empty] | Atlas | 0 | 0 | Edge N | 89.5119 | 60.2325 | 402.1677 | 186.4056 | -1.8658 | 252.3956 | 22.5357 | 16.5579 | 2.591 | 0.41 | 4.51 | 82.205 | 1781.436 | 2.4788 | -1.3452 | 52.3961 | -1.4625 | 151564241.2 | 1.0359 | 402333.4662 | 0.3568 | 129.9856 | /T | 49.8978 | 0.058076 |  | Good
Plato Limb | moon_48 | 8:22 |  | 300 | Na D2 5890/4 A | 1190 | 1100 | FOV at Limb (N) | Obj | 4 | 120 | 5889.9509 | [5 empty] | Plato | 0 | 0 | Limb N | -4.4119 | 88.3772 | 116.9384 | 186.4497 | -1.8834 | 253.4565 | 21.138 | 16.6749 | 2.75 | 0.435 | 4.51 | 82.234 | 1780.767 | 2.4622 | -1.3477 | 52.3369 | -1.4626 | 151564676.1 | 1.0353 | 402484.4334 | 0.36199 | 130.0284 | /T | 49.8551 | 0.058069 |  | Good
Plato Limb | moon_49 | 8:29 |  | 300 | Na D2 5890/4 A | 1190 | 1100 | FOV at Aperture Edge (N) | Obj | 4 | 120 | 5889.9509 | [5 empty] | Plato | 0 | 0 | Aper N | 23.5732 | 88.2608 | 175.5493 | 186.4945 | -1.9009 | 254.4956 | 19.7334 | 16.7919 | 2.934 | 0.464 | 4.51 | 82.263 | 1780.09 | 2.4461 | -1.3504 | 52.2776 | -1.4626 | 151565110.8 | 1.0348 | 402637.5162 | 0.36687 | 130.0716 | /T | 49.8118 | 0.058061 |  | Good
Plato Limb | moon_50 | 8:36 |  | 300 | Na D2 5890/4 A | 1190 | 1100 | FOV at Field Lens Edge (N) | Obj | 4 | 120 | 5889.9509 | [5 empty] | Plato | 0 | 0 | Edge N | 65.9724 | 86.2829 | 402.6286 | 186.5399 | -1.9185 | 255.5146 | 18.3225 | 16.9089 | 3.146 | 0.498 | 4.51 | 82.292 | 1779.405 | 2.4306 | -1.3535 | 52.2183 | -1.4627 | 151565545.3 | 1.0342 | 402792.5847 | 0.37144 | 130.1155 | /T | 49.768 | 0.058053 |  | Good
Sky Background | sky_51 | 8:44 |  | 300 | Na D2 5890/4 A | 1190 | 1100 | FOV 40 min E of Moon Center | Obj | 4 | 120 | 5889.9509
Th_Ar HC Lamp | th_52 | 8:51 |  | 30 | Na D2 5890/4 A | 1190 | 995 | Std Config - HC over Entr Aperture | Comp | 4 | 120 | 5891.451 |  | 269.6 | 277.2
Th_Ar HC Lamp | th_53 | 8:52 |  | 30 | Na D2 5890/4 A | 1070 | 875 | Std Config - reduced ring | Comp | 4 | 120 | 5891.451 | Trm = 17.9 C, RH~41.7% | 269.5 | 277.3
Na Lamp | na_54 | 9:04 |  | 10 | Na D2 5890/4 A | 1190 | 1100 | Std Config - Lamp off ceiling card | Comp | 4 | 120 | 5889.9509 | Trm =18.0 , RH ~40.5% | 269.6 | 276.8
T =11.5 C, RH~ 75%, Wind~ 22mph, S
Notes:
[5 empty] | Ar I | 5888.584
[5 empty] | Na D2 | 5889.9509 |  | Grimaldi | 68.3 W | 5.5 S | Langrenus | 61.1 E | 8.9 S
[5 empty] | Th I (Na) | 5891.451 |  | Aristarchus | 47.4 W | 23.7 N | Taruntius | 46.5 E | 5.6 N
[5 empty] | Th I (K) | 7647.38 |  | Copernicus | 20.0 W | 9.7 N | Petavinus | 60.4 E | 25.3 N
[5 empty] | K I D1 | 7698.9647 |  | Tycho | 11.1 W | 43.4 S | Cleomedes | 55.5 E | 27.7 N
[5 empty] | H-alpha | 6562.79 |  | Plato | 9.3 W | 51.6 N | Messala | 59.9 E | 39.2 N
[5 empty] | L1 | Telescope lens
[5 empty] | L2 | Field lens |  | 6" dia. F/5 |  |  | Fabry-Perot | A: Master |  | 4.00 mm
[5 empty] | L3 | FP collimator | [5 empty] | B: Slave |  | 1.76 mm
[5 empty] | L4 | CCD camera lens
[5 empty] | Filters | 1 | Na D2 5890/4 A (589.0/0.4 nm)
ANDV11321 589.0/0.4nm
[6 empty] | 2 | H-alpha 6563/5.5 A (656.3/0.55 nm)
ANDV13296 656.3/0.55nm
[6 empty] | 3 | Th I 7647/5.5 A (K: 764.7/0.55 nm)
ANDV13404 764.7/0.55nm
[6 empty] | 4 | K D1 7699/5 A (769.9/0.55 nm)
ANDV 13173 769.9/0.55nm

## 16May18
Lunar Sodium & Potassium Observations
NSO - McMath-Pierce Telescope Main at North Port |  |  |  |  | Dual Etalon Fabry-Perot: Master (A) = 4 mm; Slave (B) = 1.76 mm |  |  |  |  | System Configuration: Andor 912
2016 May 18 |  |  |  |  | Observers: Mierkiewicz, Kuruppuaratchi, Oliversen, Nuri, Lupie |  |  |  |  | Shift Speed = 44.975; Read Rate = 50 kHz; T(camera) = -80 C, water cooled
[5 empty] | Weather: T= 12.3 C, RH~17.5%, winds 12 mph N, clear |  |  |  |  | FITS unsigned 16-bit image
L1 | L2 | L3 | L4 |  | Moon illumination ~% |  |  |  |  | Baseline Clamp On
f = 30" | f = 750 mm | f = 308 mm | f = 200 mm |  | North Port: Trm = 18.2 C, RH = 40.6%; Tgas = 59 F
d = 6" | d = 50.8 mm | d = 59 mm | f/4 |  | Telescope focus = NA
Entrance Aperture = 2'
|  | Time | HA | Expo |  | Pressure |  |  | Image | Gain | FOV | Wavelength |  | Fabry-Perot |  | Fabry-Perot (ave) |  | Offset |  |  |  | FOV Location |  |  | RA | DEC | Azimuth | Elevation |  |  |  | Surface | Illuminated | Diameter | Observer: Sub - |  | Solar: Sub- |  | r | rdot | delta | deldot | S-O-T | L/T | S-T-O | Line | Local | Fit
Object | File | (UT) | (hh:mm) | (sec) | Filter | A (torr) | B (torr) | Comments #1 | Type |  | Arcsec | (Primary Å) | Comment #2 | Cntr X | Cntr Y | <Xcntr> | <Ycntr> | Crater | E/W Dist | N/S Dist | Origin | Longitude | Latitude | Altitude (km) | (ddd.dddd) | (dd.dddd) | (deg) | (deg) | LST | AM | Mv | Brightness | Fraction | (arcsec) | Longitude | Latitude | Longitude | Latitude | (km) | (km/s) | (km) | (km/s) | (deg) |  | (deg) | Depth | Time | Quality | Weather | Comment #3
Na Lamp | na_01 | 3:40 |  | 10 | Na D2 5890/4 A | 1190 | 1100 | Std Config - Lamp off ceiling card | Comp | 4 | 120 | 5889.9509 | Focus at Infinity | 269.8 | 276.6 | 269.65 | 276.875
Th_Ar HC Lamp | th_02 | 3:56 |  | 30 | Na D2 5890/4 A | 1190 | 995 | Std Config - HC over Entr Aperture | Comp | 4 | 120 | 5891.451 | Std Config - HC over Entr Aperture | 269.5 | 276.9
Th_Ar HC Lamp | th_03 | 3:59 |  | 30 | Na D2 5890/4 A | 1070 | 875 | Std Config - reduced ring | Comp | 4 | 120 | 5891.451 | Std Config - reduced ring, Trm = , RH~% | 269.6 | 277
Moon Center | moon_04 | 4:13 |  | 30 | Na D2 5890/4 A | 1190 | 1100 | FOV at Central Highlands | Obj | 4 | 120 | 5889.9509 |  |  |  | 269.65 | 276.875 | Moon Center |  |  | Crater |  |  |  | 196.5402 | -4.9902 | 165.6311 | 52.0235 | 12.5291 | 1.267 | 0.2 | 4.32 | 88.183 | 1788.89 | 2.0541 | -2.6664 | 42.277 | -1.475 | 151634733.3 | 0.92782 | 400656.9493 | -0.047909 | 139.6939 | /T | 40.2081 | 0.05664
Langrenus Limb | moon_05 | 4:53 |  | 300 | Na D2 5890/4 A | 1190 | 1100 | FOV at Limb (W) | Obj | 4 | 120 | 5889.9509 | [5 empty] | Langrenus | 0 | 0 | Limb W | 92.166 | -11.7675 | 116.4026 | 196.7358 | -5.101 | 182.9094 | 52.8149 | 13.2478 | 1.254 | 0.198 | 4.31 | 88.292 | 1789.04 | 1.8838 | -2.6435 | 41.9129 | -1.4754 | 151637121.7 | 0.92365 | 400623.3109 | 0.021963 | 139.8882 | /T | 40.0141 | 0.056585
Langrenus Limb | moon_06 | 5:00 |  | 300 | Na D2 5890/4 A | 1190 | 1100 | FOV at Aperture Edge (W) | Obj | 4 | 120 | 5889.9509 | [5 empty] | Langrenus | 0 | 0 | Aper W | 92.1433 | -12.1345 | 174.675 | 196.7676 | -5.1188 | 185.7367 | 52.687 | 13.3647 | 1.256 | 0.199 | 4.31 | 88.309 | 1788.988 | 1.8559 | -2.64 | 41.8536 | -1.4755 | 151637509.5 | 0.92297 | 400634.93 | 0.03336 | 139.9197 | /T | 39.9827 | 0.056576
Langrenus Limb | moon_07 | 5:06 |  | 300 | Na D2 5890/4 A | 1190 | 1100 | FOV at Field Lens Edge (W) | Obj | 4 | 120 | 5889.9509 | [5 empty] | Langrenus | 0 | 0 | Edge W | 92.1446 | -13.3754 | 400.4893 | 196.7949 | -5.1341 | 188.143 | 52.5204 | 13.465 | 1.259 | 0.199 | 4.31 | 88.325 | 1788.927 | 1.832 | -2.637 | 41.8028 | -1.4756 | 151637841.6 | 0.92238 | 400648.6962 | 0.043111 | 139.9467 | /T | 39.9558 | 0.056568
Cleomedes Limb | moon_08 | 5:13 |  | 300 | Na D2 5890/4 A | 1190 | 1100 | FOV at Limb (W) | Obj | 4 | 120 | 5889.9509 | [5 empty] | Cleomedes | 0 | 0 | Limb W | 90.5722 | 19.8258 | 116.4185 | 196.8268 | -5.1517 | 190.9223 | 52.2608 | 13.582 | 1.263 | 0.2 | 4.31 | 88.342 | 1788.835 | 1.8042 | -2.6336 | 41.7436 | -1.4756 | 151638228.9 | 0.9217 | 400669.1883 | 0.054458 | 139.9782 | /T | 39.9243 | 0.056559
Cleomedes Limb | moon_09 | 5:21 |  | 300 | Na D2 5890/4 A | 1190 | 1100 | FOV at Aperture Edge (W) | Obj | 4 | 120 | 5889.9509 | [5 empty] | Cleomedes | 0 | 0 | Aper W | 90.6192 | 18.1942 | 174.7073 | 196.8633 | -5.1718 | 194.0516 | 51.8798 | 13.7157 | 1.27 | 0.201 | 4.31 | 88.362 | 1788.705 | 1.7724 | -2.6299 | 41.6758 | -1.4757 | 151638671.1 | 0.92092 | 400698.4324 | 0.067374 | 140.0143 | /T | 39.8883 | 0.056549
Cleomedes Limb | moon_10 | 5:28 |  | 300 | Na D2 5890/4 A | 1190 | 1100 | FOV at Field Lens Edge (W) | Obj | 4 | 120 | 5889.9509 | [5 empty] | Cleomedes | 0 | 0 | Edge W | 90.826 | 12.9658 | 400.568 | 196.8954 | -5.1894 | 196.74 | 51.4746 | 13.8327 | 1.277 | 0.202 | 4.31 | 88.38 | 1788.568 | 1.7447 | -2.6267 | 41.6166 | -1.4758 | 151639057.8 | 0.92024 | 400729.095 | 0.078619 | 140.0459 | /T | 39.8567 | 0.05654
Th_Ar HC Lamp | th_11 | 5:41 |  | 30 | Na D2 5890/4 A | 1190 | 995 | Std Config - HC over Entr Aperture | Comp | 4 | 120 | 5891.451 | Std Config - HC over Entr Aperture | 269.7 | 277
Th_Ar HC Lamp | th_12 | 6:06 |  | 30 | Th I 7647/5.5 A | 880 | 865 | Std Config - HC over Entr Aperture | Comp | 4 | 120 | 7647.38 | Focus at 3¦0 | 264 | 269.8
K HC lamp | k_13 | 6:28 |  | 10 | K D1 7699/5 A | 870 | 780 | Std Config - Lamp off ceiling card | Comp | 4 | 120 | 7698.9647 |  | 264.4 | 270
Langrenus Limb | moon_14 | 7:36 |  | 300 | K D1 7699/5 A | 870 | 780 | FOV at Limb (W) | Obj | 4 | 120 | 7698.9647 | [5 empty] | Langrenus | 0 | 0 | Limb W | 91.5394 | -11.6715 | 116.8268 | 197.5251 | -5.4977 | 234.4123 | 35.2824 | 15.9719 | 1.727 | 0.273 | 4.3 | 88.72 | 1782.587 | 1.2721 | -2.5961 | 40.5328 | -1.477 | 151646077.1 | 0.90768 | 402073.622 | 0.26298 | 140.6578 | /T | 39.2458 | 0.27592
Cleomedes Limb | moon_15 | 7:58 |  | 300 | K D1 7699/5 A | 870 | 780 | FOV at Limb (W) | Obj | 4 | 120 | 7698.9647 | [5 empty] | Cleomedes | 0 | 0 | Limb W | 89.9784 | 19.9757 | 116.931 | 197.6405 | -5.5462 | 238.6887 | 31.6029 | 16.3228 | 1.902 | 0.301 | 4.3 | 88.78 | 1781.05 | 1.2048 | -2.5978 | 40.355 | -1.4772 | 151647219.4 | 0.9056 | 402420.5007 | 0.28722 | 140.7683 | /T | 39.1355 | 0.27567
Cleomedes Limb | moon_16 | 8:08 |  | 300 | K D1 7699/5 A | 870 | 780 | FOV at Aperture Edge (W) | Obj | 4 | 120 | 7698.9647 | [5 empty] | Cleomedes | 0 | 0 | Aper W | 90.0232 | 18.3353 | 175.5423 | 197.7028 | -5.5714 | 240.7758 | 29.6108 | 16.5067 | 2.016 | 0.319 | 4.3 | 88.813 | 1780.194 | 1.1711 | -2.5995 | 40.2619 | -1.4774 | 151647816.8 | 0.90451 | 402614.0075 | 0.29902 | 140.8277 | /T | 39.0761 | 0.27554
Langrenus Limb | moon_17 | 8:18 |  | 300 | K D1 7699/5 A | 870 | 780 | FOV at Aperture Edge (W) | Obj | 4 | 120 | 7698.9647 | [5 empty] | Langrenus | 0 | 0 | Aper W | 91.4159 | -12.0152 | 175.6169 | 197.7605 | -5.5941 | 242.5922 | 27.7665 | 16.6738 | 2.137 | 0.338 | 4.29 | 88.843 | 1779.388 | 1.1414 | -2.6017 | 40.1772 | -1.4775 | 151648359.2 | 0.90352 | 402796.5082 | 0.30919 | 140.8827 | /T | 39.0212 | 0.27542
Petavius Limb | moon_18 | 8:37 |  | 300 | Na D2 5890/4 A | 1190 | 1100 | FOV at Limb (W) | Obj | 4 | 120 | 5889.9509 | Focus at Infinity |  |  | 265.2333 | 272.5667 | Petavius | 0 | 0 | Limb W | 92.1127 | -26.8539 | 117.1387 | 197.8734 | -5.6371 | 245.8541 | 24.1862 | 16.9913 | 2.426 | 0.384 | 4.29 | 88.902 | 1777.786 | 1.0877 | -2.6073 | 40.0164 | -1.4776 | 151649388.1 | 0.90164 | 403159.3271 | 0.32696 | 140.9898 | /T | 38.9142 | 0.056293 |  | Good
Petavius Limb | moon_19 | 8:44 |  | 300 | Na D2 5890/4 A | 1190 | 1100 | FOV at Aperture Edge (W) | Obj | 4 | 120 | 5889.9509 | [5 empty] | Petavius | 0 | 0 | Aper W | 92.0814 | -26.7497 | 175.8358 | 197.916 | -5.6528 | 246.9998 | 22.845 | 17.1083 | 2.558 | 0.405 | 4.29 | 88.924 | 1777.175 | 1.0689 | -2.6099 | 39.9571 | -1.4777 | 151649766.7 | 0.90094 | 403297.9312 | 0.33298 | 141.0302 | /T | 38.8739 | 0.056283 |  | Good
Petavius Limb | moon_20 | 8:54 |  | 300 | Na D2 5890/4 A | 1190 | 1100 | FOV at Field Lens Edge (W) | Obj | 4 | 120 | 5889.9509 | [5 empty] | Petavius | 0 | 0 | Edge W | 92.001 | -26.4083 | 403.3394 | 197.9779 | -5.6752 | 248.5899 | 20.9108 | 17.2754 | 2.778 | 0.439 | 4.29 | 88.956 | 1776.285 | 1.0429 | -2.614 | 39.8725 | -1.4778 | 151650306.9 | 0.89995 | 403500.186 | 0.34107 | 141.0888 | /T | 38.8153 | 0.05627 |  | Good
Atlas Limb | moon_21 | 9:06 |  | 300 | Na D2 5890/4 A | 1190 | 1100 | FOV at Limb (W) | Obj | 4 | 120 | 5889.9509 | [5 empty] | Atlas | 0 | 0 | Limb W | 89.088 | 31.6451 | 117.3184 | 198.0539 | -5.7019 | 250.432 | 18.5643 | 17.476 | 3.107 | 0.491 | 4.29 | 88.995 | 1775.19 | 1.0131 | -2.6197 | 39.7709 | -1.4779 | 151650954.5 | 0.89875 | 403749.0261 | 0.34997 | 141.1606 | /T | 38.7437 | 0.056254 |  | Good
Atlas Limb | moon_22 | 9:16 |  | 300 | Na D2 5890/4 A | 1190 | 1100 | FOV at Aperture Edge (W) | Obj | 4 | 120 | 5889.9509 | [5 empty] | Atlas | 0 | 0 | Aper W | 89.2099 | 29.1996 | 176.1295 | 198.1186 | -5.7241 | 251.9178 | 16.5901 | 17.6431 | 3.454 | 0.546 | 4.29 | 89.029 | 1774.258 | 0.98955 | -2.6251 | 39.6862 | -1.478 | 151651493.4 | 0.89776 | 403961.0695 | 0.3567 | 141.2216 | /T | 38.6828 | 0.056241 |  | Good
Atlas Limb | moon_23 | 9:24 |  | 300 | Na D2 5890/4 A | 1190 | 1100 | FOV at Limb (N) | Obj | 4 | 120 | 5889.9509 | [5 empty] | Atlas | 0 | 0 | Limb N | 86.0404 | 59.1745 | 117.4241 | 198.1712 | -5.7417 | 253.0776 | 14.9998 | 17.7768 | 3.798 | 0.601 | 4.29 | 89.056 | 1773.501 | 0.97151 | -2.6299 | 39.6185 | -1.4781 | 151651924.2 | 0.89696 | 404133.4929 | 0.36162 | 141.2712 | /T | 38.6332 | 0.05623 |  | Good
Atlas Limb | moon_24 | 9:32 |  | 300 | Na D2 5890/4 A | 1190 | 1100 | FOV at Aperture Edge (N) | Obj | 4 | 120 | 5889.9509 | [5 empty] | Atlas | 0 | 0 | Aper N | 85.9607 | 59.3885 | 176.2827 | 198.2248 | -5.7593 | 254.214 | 13.4006 | 17.9105 | 4.223 | 0.668 | 4.29 | 89.083 | 1772.735 | 0.9542 | -2.635 | 39.5507 | -1.4782 | 151652354.5 | 0.89616 | 404308.1816 | 0.36613 | 141.3215 | /T | 38.5829 | 0.05622 |  | Good
Plato Limb | moon_25 | 9:40 |  | 300 | Na D2 5890/4 A | 1190 | 1100 | FOV at Limb (N) | Obj | 4 | 120 | 5889.9509 | [5 empty] | Plato | 0 | 0 | Limb N | 1.1293 | 87.098 | 117.529 | 198.2791 | -5.7769 | 255.3292 | 11.7934 | 18.0442 | 4.758 | 0.752 | 4.29 | 89.111 | 1771.96 | 0.93765 | -2.6405 | 39.483 | -1.4783 | 151652784.5 | 0.89536 | 404484.9362 | 0.37023 | 141.3726 | /T | 38.5319 | 0.056209 |  | Good
Th_Ar HC Lamp | th_26 | 9:49 |  | 30 | Na D2 5890/4 A | 1190 | 995 | Std Config - HC over Entr Aperture | Comp | 4 | 120 | 5891.451 | Std Config - HC over Entr Aperture | 265.2 | 272.6
Th_Ar HC Lamp | th_27 | 9:55 |  | 30 | Na D2 5890/4 A | 1070 | 875 | Std Config - reduced ring | Comp | 4 | 120 | 5891.451 | Trm=18.1C, RH~38.1% | 265.3 | 272.7
Na Lamp | na_28 | 10:06 |  | 10 | Na D2 5890/4 A | 1190 | 1100 | Std Config - Lamp off ceiling card | Comp | 4 | 120 | 5889.9509 | Focus at Infinity | 265.2 | 272.4
Tout=10.4 C, RH=66%; Winds 7 mph (S)
Trm = 16.5 C, RH = 16.2%; Tgas = 57 F
Weather: T= 12.1 C, RH~19%, winds 9 mph NW, clear
| Notes: | Ar I | 5888.584 |  | Grimaldi | 68.3 W | 5.5 S | Langrenus | 61.1 E | 8.9 S
|  | Na D2 | 5889.9509 |  | Aristarchus | 47.4 W | 23.7 N | Taruntius | 46.5 E | 5.6 N
|  | Th I (Na) | 5891.451 |  | Copernicus | 20.0 W | 9.7 N | Petavinus | 60.4 E | 25.3 N
|  | Th I (K) | 7647.38 |  | Tycho | 11.1 W | 43.4 S | Cleomedes | 55.5 E | 27.7 N
|  | K I D1 | 7698.9647 |  | Plato | 9.3 W | 51.6 N | Messala | 59.9 E | 39.2 N
|  | H-alpha | 6562.79
|  | L1 | Telescope lens |  | 6" dia. F/5 |  |  | Fabry-Perot | A: Master |  | 4.00 mm
|  | L2 | Field lens | [5 empty] | B: Slave |  | 1.76 mm
|  | L3 | FP collimator
|  | L4 | CCD camera lens
|  | Filters | 1 | Na D2 5890/4 A (589.0/0.4 nm)
ANDV11321 589.0/0.4nm
|  |  | 2 | H-alpha 6563/5.5 A (656.3/0.55 nm)
ANDV13296 656.3/0.55nm
|  |  | 3 | Th I 7647/5.5 A (K: 764.7/0.55 nm)
ANDV13404 764.7/0.55nm
|  |  | 4 | K D1 7699/5 A (769.9/0.55 nm)
ANDV 13173 769.9/0.55nm

## 16May19
Lunar Sodium & Potassium Observations
NSO - McMath-Pierce Telescope Main at North Port |  |  |  |  | Dual Etalon Fabry-Perot: Master (A) = 4 mm; Slave (B) = 1.76 mm |  |  |  |  | System Configuration: Andor 912
2016 May 19 |  |  |  |  | Observers: Oliversen, Lupie |  |  |  |  | Shift Speed = 44.975; Read Rate = 50 kHz; T(camera) = -80 C, water cooled
[5 empty] | Weather: T= 11.6 C, RH~57%, winds 7.8 mph N, clear |  |  |  |  | FITS unsigned 16-bit image
L1 | L2 | L3 | L4 |  | Moon illumination ~94% |  |  |  |  | Baseline Clamp On
f = 30" | f = 750 mm | f = 308 mm | f = 200 mm |  | North Port: Trm = 17.9 C, RH = 38.1%; Tgas = 58 F
d = 6" | d = 50.8 mm | d = 59 mm | f/4 |  | Telescope focus = NA
Entrance Aperture = 2'
|  | Time | HA | Expo |  | Pressure |  |  | Image | Gain | FOV | Wavelength |  | Fabry-Perot |  | Fabry-Perot (ave) |  | Offset |  |  |  | FOV Location |  |  | RA | DEC | Azimuth | Elevation |  |  |  | Surface | Illuminated | Diameter | Observer: Sub - |  | Solar: Sub- |  | r | rdot | delta | deldot | S-O-T | L/T | S-T-O | Line | Local | Fit
Object | File | (UT) | (hh:mm) | (sec) | Filter | A (torr) | B (torr) | Comments #1 | Type |  | Arcsec | (Primary Å) | Comment #2 | Cntr X | Cntr Y | <Xcntr> | <Ycntr> | Crater | E/W Dist | N/S Dist | Origin | Longitude | Latitude | Altitude (km) | (ddd.dddd) | (dd.dddd) | (deg) | (deg) | LST | AM | Mv | Brightness | Fraction | (arcsec) | Longitude | Latitude | Longitude | Latitude | (km) | (km/s) | (km) | (km/s) | (deg) |  | (deg) | Depth | Time | Quality | Weather | Comment #3
Na Lamp | na_01 | 3:39 |  | 10 | Na D2 5890/4 A | 1190 | 1101 | Std Config - Lamp off ceiling card | Comp | 4 | 120 | 5889.9509 | Focus at Infinity | 265.4 | 272.2
Th_Ar HC Lamp | th_02 | 4:37 |  | 30 | Na D2 5890/4 A | 1190 | 995 | Std Config - HC over Entr Aperture | Comp | 4 | 120 | 5891.451 | Std Config - HC over Entr Aperture | 265.3 | 272.5
Th_Ar HC Lamp | th_03 | 4:48 |  | 30 | Na D2 5890/4 A | 1070 | 875 | Std Config - reduced ring | Comp | 4 | 120 | 5891.451 | Std Config - reduced ring, Trm = , RH~% | 265.3 | 272.5
Moon Center | moon_04 | 5:08 |  | 30 | Na D2 5890/4 A | 1190 | 1101 | FOV at Central Highlands | Obj | 4 | 120 | 5889.9509 | [5 empty] | Moon Center |  |  | Crater |  |  |  | 208.2881 | -8.7023 | 171.2668 | 48.8839 | 13.514 | 1.326 | 0.21 | 4.09 | 93.691 | 1787.007 | 0.58131 | -3.7677 | 29.6206 | -1.4889 | 151711157.6 | 0.77287 | 401079.2178 | -0.03825 | 150.8355 | /T | 29.0906 | 0.054626 |  | Good
Langrenus Limb | moon_05 | 5:11 |  | 300 | Na D2 5890/4 A | 1190 | 1101 | FOV at Limb (W) | Obj | 4 | 120 | 5889.9509 |  |  |  | 265.2833 | 272.4333 | Langrenus | 0 | 0 | Limb W | 90.9975 | -10.6634 | 116.5312 | 208.316 | -8.7169 | 173.4768 | 49.0358 | 13.6143 | 1.323 | 0.209 | 4.09 | 93.702 | 1787.06 | 0.55747 | -3.7643 | 29.5698 | -1.489 | 151711435.7 | 0.77221 | 401067.1865 | -0.028584 | 150.8626 | /T | 29.0635 | 0.054621 |  | Good
Langrenus Limb | moon_06 | 5:21 |  | 300 | Na D2 5890/4 A | 1190 | 1101 | FOV at Aperture Edge (W) | Obj | 4 | 120 | 5889.9509 | [5 empty] | Langrenus | 0 | 0 | Aper W | 90.9712 | -10.9995 | 174.8584 | 208.3624 | -8.741 | 177.1848 | 49.1817 | 13.7814 | 1.32 | 0.209 | 4.09 | 93.721 | 1787.115 | 0.5176 | -3.7589 | 29.4852 | -1.489 | 151711898.7 | 0.77111 | 401054.8774 | -0.012438 | 150.9077 | /T | 29.0186 | 0.054612 |  | Good
Langrenus Limb | moon_07 | 5:28 |  | 300 | Na D2 5890/4 A | 1190 | 1101 | FOV at Field Lens Edge (W) | Obj | 4 | 120 | 5889.9509 | [5 empty] | Langrenus | 0 | 0 | Edge W | 90.9846 | -12.1394 | 400.8926 | 208.3949 | -8.7577 | 179.789 | 49.2036 | 13.8984 | 1.319 | 0.209 | 4.09 | 93.734 | 1787.128 | 0.48961 | -3.7552 | 29.4259 | -1.4891 | 151712222.4 | 0.77034 | 401052.0294 | -0.0011224 | 150.9391 | /T | 28.9872 | 0.054605 |  | Good
Cleomedes Limb | moon_08 | 5:35 |  | 300 | Na D2 5890/4 A | 1190 | 1101 | FOV at Limb (W) | Obj | 4 | 120 | 5889.9509 | [5 empty] | Cleomedes | 0 | 0 | Limb W | 88.6938 | 21.5227 | 116.5335 | 208.4273 | -8.7743 | 182.3919 | 49.1592 | 14.0154 | 1.32 | 0.209 | 4.09 | 93.748 | 1787.119 | 0.46158 | -3.7516 | 29.3667 | -1.4892 | 151712545.8 | 0.76957 | 401053.9345 | 0.010193 | 150.9705 | /T | 28.9559 | 0.054599 |  | Good
Cleomedes Limb | moon_09 | 5:44 |  | 300 | Na D2 5890/4 A | 1190 | 1101 | FOV at Aperture Edge (W) | Obj | 4 | 120 | 5889.9509 | [5 empty] | Cleomedes | 0 | 0 | Aper W | 88.7757 | 19.9083 | 174.8623 | 208.4691 | -8.7955 | 185.7245 | 49.0051 | 14.1658 | 1.323 | 0.209 | 4.09 | 93.765 | 1787.077 | 0.4255 | -3.7471 | 29.2905 | -1.4892 | 151712961.1 | 0.76858 | 401063.3632 | 0.024722 | 151.0109 | /T | 28.9156 | 0.054591 |  | Good
Cleomedes Limb | moon_10 | 5:52 |  | 300 | Na D2 5890/4 A | 1190 | 1101 | FOV at Field Lens Edge (W) | Obj | 4 | 120 | 5889.9509 | [5 empty] | Cleomedes | 0 | 0 | Edge W | 89.0889 | 14.739 | 400.9178 | 208.5063 | -8.8142 | 188.6621 | 48.7774 | 14.2995 | 1.328 | 0.21 | 4.08 | 93.78 | 1787.011 | 0.39344 | -3.7433 | 29.2228 | -1.4893 | 151713329.8 | 0.7677 | 401078.324 | 0.037604 | 151.0467 | /T | 28.8799 | 0.054583 |  | Good
Petavius Limb | moon_11 | 6:29 |  | 300 | Na D2 5890/4 A | 1190 | 1101 | FOV at Limb (W) | Obj | 4 | 120 | 5889.9509 | [5 empty] | Petavius | 0 | 0 | Limb W | 91.7634 | -25.9105 | 116.5817 | 208.6801 | -8.8986 | 201.6727 | 46.667 | 14.9178 | 1.373 | 0.217 | 4.08 | 93.849 | 1786.347 | 0.24602 | -3.728 | 28.9096 | -1.4896 | 151715029.5 | 0.76361 | 401227.3212 | 0.096325 | 151.2132 | /T | 28.7138 | 0.05455 |  | Fair |  | V3 strange
Petavius Limb | moon_12 | 6:38 |  | 300 | Na D2 5890/4 A | 1190 | 1101 | FOV at Aperture Edge (W) | Obj | 4 | 120 | 5889.9509 | [5 empty] | Petavius | 0 | 0 | Aper W | 91.7075 | -25.7756 | 174.96 | 208.723 | -8.9187 | 204.6406 | 45.9096 | 15.0683 | 1.39 | 0.22 | 4.08 | 93.867 | 1786.099 | 0.21058 | -3.725 | 28.8334 | -1.4897 | 151715441.6 | 0.76261 | 401283.1157 | 0.11028 | 151.254 | /T | 28.673 | 0.054541 |  | Good
Petavius Limb | moon_13 | 6:46 |  | 300 | Na D2 5890/4 A | 1190 | 1101 | FOV at Field Lens Edge (W) | Obj | 4 | 120 | 5889.9509 | [5 empty] | Petavius | 0 | 0 | Edge W | 91.6036 | -25.3327 | 401.1698 | 208.7615 | -8.9364 | 207.2018 | 45.1637 | 15.202 | 1.408 | 0.223 | 4.08 | 93.882 | 1785.85 | 0.17929 | -3.7225 | 28.7657 | -1.4898 | 151715807.5 | 0.76173 | 401339.0045 | 0.12255 | 151.2905 | /T | 28.6365 | 0.054534 |  | Good
Atlas Limb | moon_14 | 7:01 |  | 300 | Na D2 5890/4 A | 1190 | 1101 | FOV at Limb (W) | Obj | 4 | 120 | 5889.9509 | [5 empty] | Atlas | 0 | 0 | Limb W | 87.2757 | 34.1233 | 116.642 | 208.8344 | -8.9691 | 211.7997 | 43.5929 | 15.4526 | 1.448 | 0.229 | 4.08 | 93.911 | 1785.314 | 0.12125 | -3.7186 | 28.6387 | -1.4899 | 151716492.3 | 0.76006 | 401459.5123 | 0.14514 | 151.3596 | /T | 28.5676 | 0.05452 |  | Good
Atlas Limb | moon_15 | 7:09 |  | 300 | Na D2 5890/4 A | 1190 | 1101 | FOV at Aperture Edge (W) | Obj | 4 | 120 | 5889.9509 | [5 empty] | Atlas | 0 | 0 | Aper W | 87.4743 | 31.6451 | 175.0755 | 208.8739 | -8.9864 | 214.1405 | 42.6698 | 15.5863 | 1.473 | 0.233 | 4.08 | 93.926 | 1784.991 | 0.09068 | -3.7168 | 28.571 | -1.49 | 151716856.9 | 0.75918 | 401532.0202 | 0.15694 | 151.3968 | /T | 28.5305 | 0.054513 |  | Good
Atlas Limb | moon_16 | 7:19 |  | 300 | Na D2 5890/4 A | 1190 | 1101 | FOV at Field Lens Edge (W) | Obj | 4 | 120 | 5889.9509 | [5 empty] | Atlas | 0 | 0 | Edge W | 88.0497 | 24.1688 | 401.4643 | 208.9237 | -9.0077 | 216.957 | 41.4392 | 15.7535 | 1.508 | 0.239 | 4.08 | 93.946 | 1784.553 | 0.0529 | -3.7151 | 28.4864 | -1.4901 | 151717312 | 0.75807 | 401630.5453 | 0.17142 | 151.4437 | /T | 28.4837 | 0.054504 |  | Good
Atlas Limb | moon_17 | 7:27 |  | 300 | Na D2 5890/4 A | 1190 | 1101 | FOV at Limb (N) | Obj | 4 | 120 | 5889.9509 | [5 empty] | Atlas | 0 | 0 | Limb N | 83.262 | 59.1546 | 116.7219 | 208.964 | -9.0246 | 219.1237 | 40.3974 | 15.8872 | 1.54 | 0.244 | 4.08 | 93.961 | 1784.176 | 0.02305 | -3.714 | 28.4186 | -1.4901 | 151717675.7 | 0.75718 | 401715.5615 | 0.18277 | 151.4815 | /T | 28.4459 | 0.054496 |  | Good
Atlas Limb | moon_18 | 7:35 |  | 300 | Na D2 5890/4 A | 1190 | 1101 | FOV at Aperture Edge (N) | Obj | 4 | 120 | 5889.9509 | [5 empty] | Atlas | 0 | 0 | Aper N | 83.1479 | 59.4195 | 175.1955 | 209.0048 | -9.0414 | 221.2149 | 39.3081 | 16.0209 | 1.575 | 0.249 | 4.07 | 93.977 | 1783.774 | 359.9936 | -3.7131 | 28.3509 | -1.4902 | 151718038.9 | 0.75629 | 401805.9746 | 0.1939 | 151.5197 | /T | 28.4078 | 0.054489 |  | Good
Atlas Limb | moon_19 | 7:43 |  | 300 | Na D2 5890/4 A | 1190 | 1101 | FOV at Field Lens Edge (N) | Obj | 4 | 120 | 5889.9509 | [5 empty] | Atlas | 0 | 0 | Edge N | 82.8014 | 60.3354 | 401.7341 | 209.0461 | -9.0581 | 223.2325 | 38.1746 | 16.1546 | 1.615 | 0.255 | 4.07 | 93.993 | 1783.35 | 359.9645 | -3.7126 | 28.2832 | -1.4903 | 151718401.7 | 0.7554 | 401901.6755 | 0.2048 | 151.5583 | /T | 28.3693 | 0.054481 |  | Good
Plato Limb | moon_20 | 8:00 |  | 300 | Na D2 5890/4 A | 1190 | 1101 | FOV at Limb (N) | Obj | 4 | 120 | 5889.9509 | [5 empty] | Plato | 0 | 0 | Limb N | -2.9838 | 86.0178 | 116.8344 | 209.1355 | -9.093 | 227.2865 | 35.6321 | 16.4387 | 1.712 | 0.271 | 4.07 | 94.028 | 1782.372 | 359.904 | -3.7125 | 28.1393 | -1.4904 | 151719171.3 | 0.75351 | 402122.0635 | 0.22712 | 151.6416 | /T | 28.2862 | 0.054466 |  | Good
Plato Limb | moon_21 | 8:09 |  | 300 | Na D2 5890/4 A | 1190 | 1101 | FOV at Aperture Edge (N) | Obj | 4 | 120 | 5889.9509 | [5 empty] | Plato | 0 | 0 | Aper N | 7.1524 | 85.9813 | 175.3837 | 209.1838 | -9.1112 | 229.3112 | 34.2195 | 16.5891 | 1.773 | 0.28 | 4.07 | 94.046 | 1781.815 | 359.8729 | -3.713 | 28.0631 | -1.4905 | 151719577.9 | 0.7525 | 402247.7893 | 0.23845 | 151.6865 | /T | 28.2414 | 0.054457 |  | Good
Plato Limb | moon_22 | 8:18 |  | 300 | Na D2 5890/4 A | 1190 | 1101 | FOV at Field Lens Edge (N) | Obj | 4 | 120 | 5889.9509 | [5 empty] | Plato | 0 | 0 | Edge N | 35.0494 | 85.0848 | 402.2152 | 209.2329 | -9.1293 | 231.257 | 32.7655 | 16.7395 | 1.842 | 0.291 | 4.07 | 94.065 | 1781.232 | 359.8424 | -3.7139 | 27.987 | -1.4906 | 151719984 | 0.7515 | 402379.5356 | 0.24942 | 151.7319 | /T | 28.196 | 0.054449 |  | Good
Tycho_Limb | moon_23 | 8:37 |  | 300 | Na D2 5890/4 A | 1190 | 1101 | FOV at Limb (S) | Obj | 4 | 120 | 5889.9509 | [5 empty] | Tycho | 0 | 0 | Limb S | -102.0843 | -73.6886 | 117.0066 | 209.3391 | -9.167 | 235.125 | 29.5745 | 17.057 | 2.018 | 0.319 | 4.07 | 94.105 | 1779.918 | 359.7801 | -3.7172 | 27.8261 | -1.4907 | 151720839.5 | 0.74938 | 402676.5287 | 0.27131 | 151.83 | /T | 28.098 | 0.054431 |  | Good
Tycho_Limb | moon_24 | 8:48 |  | 300 | Na D2 5890/4 A | 1190 | 1101 | FOV at Aperture Edge (S) | Obj | 4 | 120 | 5889.9509 | [5 empty] | Tycho | 0 | 0 | Aper S | -101.9909 | -73.5507 | 175.6553 | 209.4023 | -9.1884 | 237.2282 | 27.6604 | 17.2409 | 2.144 | 0.339 | 4.07 | 94.129 | 1779.109 | 359.7455 | -3.72 | 27.733 | -1.4908 | 151721333.7 | 0.74815 | 402859.5451 | 0.28316 | 151.8882 | /T | 28.04 | 0.054421 |  | Good
Tycho_Limb | moon_25 | 8:58 |  | 300 | Na D2 5890/4 A | 1190 | 1101 | FOV at Field Lens Edge (S) | Obj | 4 | 120 | 5889.9509 | [5 empty] | Tycho | 0 | 0 | Edge S | -101.5187 | -73.0188 | 402.8463 | 209.455 | -9.2059 | 238.8814 | 26.0621 | 17.3913 | 2.264 | 0.358 | 4.07 | 94.149 | 1778.423 | 359.718 | -3.7228 | 27.6568 | -1.4909 | 151721737.4 | 0.74715 | 403014.9664 | 0.29238 | 151.9366 | /T | 27.9917 | 0.054413 |  | Good
Th_Ar HC Lamp | th_26 | 9:08 |  | 30 | Na D2 5890/4 A | 1190 | 995 | Std Config - HC over Entr Aperture | Comp | 4 | 120 | 5891.451 | T=11.0 C, RH = 59%, winds 9.2 mph N | 265.2 | 272.5
Th_Ar HC Lamp | th_27 | 9:13 |  | 30 | Na D2 5890/4 A | 1070 | 875 | Std Config - reduced ring | Comp | 4 | 120 | 5891.451 | Trm = 17.8 C, RH = 37.8%; | 265.3 | 272.5
Na Lamp | na_28 | 9:50 |  | 10 | Na D2 5890/4 A | 1190 | 1101 | Std Config - Lamp off ceiling card | Comp | 4 | 120 | 5889.9509 | Focus at Infinity | 265.2 | 272.4
| Notes: | Ar I | 5888.584 |  | Grimaldi | 68.3 W | 5.5 S | Langrenus | 61.1 E | 8.9 S
|  | Na D2 | 5889.9509 |  | Aristarchus | 47.4 W | 23.7 N | Taruntius | 46.5 E | 5.6 N
|  | Th I (Na) | 5891.451 |  | Copernicus | 20.0 W | 9.7 N | Petavinus | 60.4 E | 25.3 N
|  | Th I (K) | 7647.38 |  | Tycho | 11.1 W | 43.4 S | Cleomedes | 55.5 E | 27.7 N
|  | K I D1 | 7698.9647 |  | Plato | 9.3 W | 51.6 N | Messala | 59.9 E | 39.2 N
|  | H-alpha | 6562.79
|  | L1 | Telescope lens |  | 6" dia. F/5 |  |  | Fabry-Perot | A: Master |  | 4.00 mm
|  | L2 | Field lens | [5 empty] | B: Slave |  | 1.76 mm
|  | L3 | FP collimator
|  | L4 | CCD camera lens
|  | Filters | 1 | Na D2 5890/4 A (589.0/0.4 nm)
ANDV11321 589.0/0.4nm
|  |  | 2 | H-alpha 6563/5.5 A (656.3/0.55 nm)
ANDV13296 656.3/0.55nm
|  |  | 3 | Th I 7647/5.5 A (K: 764.7/0.55 nm)
ANDV13404 764.7/0.55nm
|  |  | 4 | K D1 7699/5 A (769.9/0.55 nm)
ANDV 13173 769.9/0.55nm

## 16May20
Lunar Sodium & Potassium Observations
NSO - McMath-Pierce Telescope Main at North Port |  |  |  |  | Dual Etalon Fabry-Perot: Master (A) = 4 mm; Slave (B) = 1.76 mm |  |  |  |  | System Configuration: Andor 912
2016 May 20 |  |  |  |  | Observers: Oliversen, Lupie |  |  |  |  | Shift Speed = 44.975; Read Rate = 50 kHz; T(camera) = -80 C, water cooled
[5 empty] | Weather: T= 14.3 C, RH~51%, winds 9 mph WSW, clear |  |  |  |  | FITS unsigned 16-bit image
L1 | L2 | L3 | L4 |  | Moon illumination ~97.5% |  |  |  |  | Baseline Clamp On
f = 30" | f = 750 mm | f = 308 mm | f = 200 mm |  | North Port: Trm = 18.6 C, RH = 34.5%; Tgas = 59.5 F
d = 6" | d = 50.8 mm | d = 59 mm | f/4 |  | Telescope focus = NA
Entrance Aperture = 2'
|  | Time | HA | Expo |  | Pressure |  |  | Image | Gain | FOV | Wavelength |  | Fabry-Perot |  | Fabry-Perot (ave) |  | Offset |  |  |  | FOV Location |  |  | RA | DEC | Azimuth | Elevation |  |  |  | Surface | Illuminated | Diameter | Observer: Sub - |  | Solar: Sub- |  | r | rdot | delta | deldot | S-O-T | L/T | S-T-O | Line | Local | Fit
Object | File | (UT) | (hh:mm) | (sec) | Filter | A (torr) | B (torr) | Comments #1 | Type |  | Arcsec | (Primary Å) | Comment #2 | Cntr X | Cntr Y | <Xcntr> | <Ycntr> | Crater | E/W Dist | N/S Dist | Origin | Longitude | Latitude | Altitude (km) | (ddd.dddd) | (dd.dddd) | (deg) | (deg) | LST | AM | Mv | Brightness | Fraction | (arcsec) | Longitude | Latitude | Longitude | Latitude | (km) | (km/s) | (km) | (km/s) | (deg) |  | (deg) | Depth | Time | Quality | Weather | Comment #3
Na Lamp | na_01 | 4:11 |  | 10 | Na D2 5890/4 A | 1190 | 1101 | Std Config - Lamp off ceiling card | Comp | 4 | 120 | 5889.9509 | Focus at Infinity | 265.4 | 272.2
Th_Ar HC Lamp | th_02 | 4:36 |  | 30 | Na D2 5890/4 A | 1190 | 994 | Std Config - HC over Entr Aperture | Comp | 4 | 120 | 5891.451 |  | 265 | 272.5
Th_Ar HC Lamp | th_03 | 4:41 |  | 30 | Na D2 5890/4 A | 1070 | 874 | Std Config - reduced ring | Comp | 4 | 120 | 5891.451 | T = 18.6 C, RH ~34.5% | 265.3 | 272.5
Moon Center | moon_04 | 4:58 |  | 30 | Na D2 5890/4 A | 1190 | 1101 | FOV at Central Highlands | Obj | 4 | 120 | 5889.9509 | [5 empty] | Moon Center |  |  | Crater |  |  |  | 219.9636 | -11.9327 | 154.4416 | 42.4231 | 13.4126 | 1.48 | 0.234 | 3.85 | 97.457 | 1787.624 | 359.4203 | -4.7166 | 17.5171 | -1.5 | 151770511.2 | 0.60839 | 400940.6181 | -0.1307 | 161.6058 | /T | 18.3463 | 0.053261 |  | Bad Fit |  | V1, V3
Langrenus Limb | moon_05 | 5:05 |  | 300 | Na D2 5890/4 A | 1190 | 1101 | FOV at Limb (W) | Obj | 4 | 120 | 5889.9509 |  |  |  | 265.2333 | 272.4333 | Langrenus | 0 | 0 | Limb W | 89.9085 | -9.5661 | 116.4763 | 220.0131 | -11.956 | 157.5195 | 43.2501 | 13.5797 | 1.457 | 0.23 | 3.85 | 97.47 | 1787.954 | 359.3824 | -4.71 | 17.4324 | -1.5001 | 151770875.8 | 0.6072 | 400866.7551 | -0.11547 | 161.6529 | /T | 18.2993 | 0.053251 |  | Good
Langrenus Limb | moon_06 | 5:15 |  | 300 | Na D2 5890/4 A | 1190 | 1101 | FOV at Aperture Edge (W) | Obj | 4 | 120 | 5889.9509 | [5 empty] | Langrenus | 0 | 0 | Aper W | 89.8851 | -9.8448 | 174.754 | 220.0623 | -11.979 | 160.6863 | 43.9722 | 13.7468 | 1.438 | 0.227 | 3.85 | 97.483 | 1788.242 | 359.344 | -4.7036 | 17.3478 | -1.5002 | 151771239.8 | 0.606 | 400802.0907 | -0.10004 | 161.6995 | /T | 18.2528 | 0.053241 |  | Fair |  | V1, V3
Langrenus Limb | moon_07 | 5:21 |  | 300 | Na D2 5890/4 A | 1190 | 1101 | FOV at Field Lens Edge (W) | Obj | 4 | 120 | 5889.9509 | [5 empty] | Langrenus | 0 | 0 | Edge W | 89.9043 | -10.7872 | 400.6083 | 220.0916 | -11.9926 | 162.6256 | 44.353 | 13.8471 | 1.428 | 0.226 | 3.85 | 97.49 | 1788.395 | 359.3207 | -4.6999 | 17.297 | -1.5002 | 151771457.8 | 0.60529 | 400767.753 | -0.090707 | 161.7273 | /T | 18.2251 | 0.053235 |  | Good
Cleomedes Limb | moon_08 | 5:30 |  | 300 | Na D2 5890/4 A | 1190 | 1101 | FOV at Limb (W) | Obj | 4 | 120 | 5889.9509 | [5 empty] | Cleomedes | 0 | 0 | Limb W | 86.9775 | 23.2181 | 116.4347 | 220.1353 | -12.0129 | 165.584 | 44.8475 | 13.9975 | 1.416 | 0.224 | 3.85 | 97.502 | 1788.597 | 359.2856 | -4.6944 | 17.2209 | -1.5003 | 151771784.4 | 0.60421 | 400722.5727 | -0.076604 | 161.7686 | /T | 18.1839 | 0.053226 |  | Good
Cleomedes Limb | moon_09 | 5:37 |  | 300 | Na D2 5890/4 A | 1190 | 1101 | FOV at Aperture Edge (W) | Obj | 4 | 120 | 5889.9509 | [5 empty] | Cleomedes | 0 | 0 | Aper W | 87.0942 | 21.6731 | 174.7102 | 220.1692 | -12.0285 | 167.9209 | 45.1668 | 14.1145 | 1.408 | 0.223 | 3.85 | 97.51 | 1788.73 | 359.258 | -4.6902 | 17.1616 | -1.5003 | 151772038 | 0.60337 | 400692.714 | -0.065566 | 161.8006 | /T | 18.152 | 0.053219 |  | Good
Cleomedes Limb | moon_10 | 5:47 |  | 300 | Na D2 5890/4 A | 1190 | 1101 | FOV at Field Lens Edge (W) | Obj | 4 | 120 | 5889.9509 | [5 empty] | Cleomedes | 0 | 0 | Edge W | 87.4886 | 16.7122 | 400.4931 | 220.2175 | -12.0505 | 171.3041 | 45.5213 | 14.2816 | 1.4 | 0.221 | 3.85 | 97.523 | 1788.885 | 359.2184 | -4.6844 | 17.077 | -1.5004 | 151772399.7 | 0.60217 | 400658.1244 | -0.049715 | 161.846 | /T | 18.1068 | 0.053209 |  | Good
Petavius Limb | moon_11 | 7:08 |  | 300 | Na D2 5890/4 A | 1190 | 1101 | FOV at Limb (W) | Obj | 4 | 120 | 5889.9509 | [5 empty] | Petavius | 0 | 0 | Limb W | 90.7585 | -24.8479 | 116.4356 | 220.6083 | -12.2172 | 198.71 | 43.8527 | 15.6353 | 1.441 | 0.228 | 3.84 | 97.619 | 1788.564 | 358.8938 | -4.6481 | 16.3915 | -1.5009 | 151775302.6 | 0.59245 | 400729.9119 | 0.078717 | 162.2078 | /T | 17.7459 | 0.053129 |  | Fair |  | V1, V3
Petavius Limb | moon_12 | 7:18 |  | 300 | Na D2 5890/4 A | 1190 | 1101 | FOV at Aperture Edge (W) | Obj | 4 | 120 | 5889.9509 | [5 empty] | Petavius | 0 | 0 | Aper W | 90.6886 | -24.6521 | 174.7467 | 220.6575 | -12.2363 | 201.8581 | 43.1115 | 15.8025 | 1.461 | 0.231 | 3.84 | 97.631 | 1788.333 | 358.8542 | -4.6452 | 16.3068 | -1.501 | 151775657.7 | 0.59125 | 400781.7744 | 0.094122 | 162.2525 | /T | 17.7012 | 0.053119 |  | Good
Petavius Limb | moon_13 | 7:28 |  | 300 | Na D2 5890/4 A | 1190 | 1101 | FOV at Field Lens Edge (W) | Obj | 4 | 120 | 5889.9509 | [5 empty] | Petavius | 0 | 0 | Edge W | 90.552 | -23.9999 | 400.6808 | 220.7071 | -12.2551 | 204.9153 | 42.2662 | 15.9696 | 1.484 | 0.235 | 3.83 | 97.643 | 1788.06 | 358.8148 | -4.6428 | 16.2222 | -1.5011 | 151776012.1 | 0.59005 | 400842.8225 | 0.10933 | 162.2975 | /T | 17.6563 | 0.053109 |  | Good
Atlas Limb | moon_14 | 7:47 |  | 300 | Na D2 5890/4 A | 1190 | 1101 | FOV at Limb (W) | Obj | 4 | 120 | 5889.9509 | [5 empty] | Atlas | 0 | 0 | Limb W | 84.8943 | 37.0736 | 116.5037 | 220.8028 | -12.29 | 210.4533 | 40.3935 | 16.2871 | 1.54 | 0.244 | 3.83 | 97.666 | 1787.432 | 358.7409 | -4.6393 | 16.0614 | -1.5012 | 151776683.5 | 0.58776 | 400983.6528 | 0.13758 | 162.3837 | /T | 17.5703 | 0.05309 |  | Good
Atlas Limb | moon_15 | 7:59 |  | 300 | Na D2 5890/4 A | 1190 | 1101 | FOV at Aperture Edge (W) | Obj | 4 | 120 | 5889.9509 | [5 empty] | Atlas | 0 | 0 | Aper W | 85.1597 | 34.613 | 174.8691 | 220.8539 | -12.3079 | 213.2193 | 39.2785 | 16.4542 | 1.576 | 0.249 | 3.83 | 97.678 | 1787.045 | 358.7027 | -4.6381 | 15.9768 | -1.5013 | 151777035.8 | 0.58656 | 401070.5622 | 0.15206 | 162.4296 | /T | 17.5245 | 0.05308 |  | Good
Atlas Limb | moon_16 | 8:07 |  | 300 | Na D2 5890/4 A | 1190 | 1101 | FOV at Limb (W) | Obj | 4 | 120 | 5889.9509 | [5 empty] | Atlas | 0 | 0 | Limb W | 84.8146 | 37.103 | 116.5655 | 220.9057 | -12.3255 | 215.8814 | 38.0818 | 16.6214 | 1.618 | 0.256 | 3.83 | 97.69 | 1786.62 | 358.6649 | -4.6374 | 15.8921 | -1.5013 | 151777387.3 | 0.58535 | 401166.0688 | 0.16623 | 162.4759 | /T | 17.4784 | 0.05307 |  | Good
Atlas Limb | moon_17 | 8:14 |  | 300 | Na D2 5890/4 A | 1190 | 1101 | FOV at Limb (N) | Obj | 4 | 120 | 5889.9509 | [5 empty] | Atlas | 0 | 0 | Limb N | 80.3506 | 59.0389 | 116.5842 | 220.9424 | -12.3376 | 217.6833 | 37.1985 | 16.7383 | 1.65 | 0.261 | 3.83 | 97.699 | 1786.3 | 358.6388 | -4.6372 | 15.8329 | -1.5014 | 151777633 | 0.58451 | 401237.9373 | 0.17596 | 162.5086 | /T | 17.4458 | 0.053063 |  | Good
Atlas Limb | moon_18 | 8:23 |  | 300 | Na D2 5890/4 A | 1190 | 1101 | FOV at Aperture Edge (N) | Obj | 4 | 120 | 5889.9509 | [5 empty] | Atlas | 0 | 0 | Aper N | 80.1831 | 59.3969 | 174.9733 | 220.99 | -12.353 | 219.9267 | 36.0113 | 16.8888 | 1.697 | 0.268 | 3.83 | 97.71 | 1785.862 | 358.6057 | -4.6373 | 15.7567 | -1.5014 | 151777948.3 | 0.58342 | 401336.2798 | 0.18821 | 162.5509 | /T | 17.4035 | 0.053054 |  | Good
Atlas Limb | moon_19 | 8:31 |  | 300 | Na D2 5890/4 A | 1190 | 1101 | FOV at Field Lens Edge (N) | Obj | 4 | 120 | 5889.9509 | [5 empty] | Atlas | 0 | 0 | Edge N | 79.655 | 60.6308 | 401.2748 | 221.033 | -12.3666 | 221.8528 | 34.9102 | 17.0225 | 1.743 | 0.276 | 3.83 | 97.72 | 1785.449 | 358.5766 | -4.6377 | 15.689 | -1.5015 | 151778228.2 | 0.58246 | 401429.188 | 0.19885 | 162.5889 | /T | 17.3656 | 0.053046 |  | Good
Plato Limb | moon_20 | 8:40 |  | 300 | Na D2 5890/4 A | 1190 | 1101 | FOV at Limb (N) | Obj | 4 | 120 | 5889.9509 | [5 empty] | Plato | 0 | 0 | Limb N | -5.9642 | 85.0834 | 116.6738 | 221.0819 | -12.3815 | 223.9452 | 33.6234 | 17.1729 | 1.801 | 0.285 | 3.83 | 97.731 | 1784.957 | 358.5445 | -4.6386 | 15.6128 | -1.5015 | 151778542.4 | 0.58137 | 401539.7376 | 0.21052 | 162.6321 | /T | 17.3225 | 0.053037 |  | Fair |  | V5 fixed
Plato Limb | moon_21 | 8:49 |  | 300 | Na D2 5890/4 A | 1190 | 1101 | FOV at Aperture Edge (N) | Obj | 4 | 120 | 5889.9509 | [5 empty] | Plato | 0 | 0 | Aper N | 1.0801 | 85.0819 | 175.1231 | 221.1315 | -12.3963 | 225.9615 | 32.289 | 17.3233 | 1.866 | 0.295 | 3.83 | 97.742 | 1784.438 | 358.5129 | -4.6398 | 15.5367 | -1.5016 | 151778856 | 0.58029 | 401656.5002 | 0.22186 | 162.6758 | /T | 17.2789 | 0.053028 |  | Good
Plato Limb | moon_22 | 8:56 |  | 300 | Na D2 5890/4 A | 1190 | 1101 | FOV at Field Lens Edge (N) | Obj | 4 | 120 | 5889.9509 | [5 empty] | Plato | 0 | 0 | Edge N | 22.5211 | 84.5843 | 401.5914 | 221.1706 | -12.4076 | 227.4789 | 31.2205 | 17.4403 | 1.923 | 0.304 | 3.83 | 97.751 | 1784.016 | 358.4888 | -4.6411 | 15.4774 | -1.5016 | 151779099.6 | 0.57944 | 401751.4933 | 0.23044 | 162.7102 | /T | 17.2446 | 0.053021 |  | Fair |  | V5 fixed
Tycho Limb | moon_23 | 9:06 |  | 300 | Na D2 5890/4 A | 1190 | 1101 | FOV at Limb (S) | Obj | 4 | 120 | 5889.9509 | [5 empty] | Tycho | 0 | 0 | Limb S | -108.4173 | -75.2454 | 116.7778 | 221.2272 | -12.4236 | 229.5729 | 29.6508 | 17.6074 | 2.014 | 0.318 | 3.82 | 97.764 | 1783.387 | 358.455 | -4.6433 | 15.3928 | -1.5017 | 151779446.9 | 0.57823 | 401893.344 | 0.24231 | 162.7598 | /T | 17.1951 | 0.053011 |  | Good
Tycho Limb | moon_24 | 9:13 |  | 300 | Na D2 5890/4 A | 1190 | 1101 | FOV at Aperture Edge (S) | Obj | 4 | 120 | 5889.9509 | [5 empty] | Tycho | 0 | 0 | Aper S | -108.2835 | -75.1418 | 175.2674 | 221.2675 | -12.4346 | 230.9892 | 28.5238 | 17.7244 | 2.085 | 0.33 | 3.82 | 97.773 | 1782.928 | 358.4319 | -4.6453 | 15.3336 | -1.5018 | 151779689.6 | 0.57739 | 401996.811 | 0.25034 | 162.795 | /T | 17.16 | 0.053004 |  | Good
Tycho Limb | moon_25 | 9:22 |  | 300 | Na D2 5890/4 A | 1190 | 1101 | FOV at Field Lens Edge (S) | Obj | 4 | 120 | 5889.9509 | [5 empty] | Tycho | 0 | 0 | Edge S | -107.7427 | -74.7552 | 401.9742 | 221.32 | -12.4485 | 232.7532 | 27.0428 | 17.8748 | 2.189 | 0.346 | 3.82 | 97.785 | 1782.316 | 358.4028 | -4.6481 | 15.2574 | -1.5018 | 151780001.1 | 0.5763 | 402134.7096 | 0.26032 | 162.8408 | /T | 17.1143 | 0.052995 |  | Good
Moon Center | moon_26 | 9:34 |  | 30 | Na D2 5890/4 A | 1190 | 1101 | FOV at Central Highlands | Obj | 4 | 120 | 5889.9509 | [5 empty] | Moon Center |  |  | Crater |  |  |  | 221.3733 | -12.4623 | 234.4563 | 25.5286 | 18.0252 | 2.308 | 0.365 | 3.82 | 97.796 | 1781.682 | 358.3744 | -4.6513 | 15.1812 | -1.5019 | 151780312 | 0.57521 | 402277.8867 | 0.26989 | 162.8872 | /T | 17.068 | 0.052986 |  | Bad Fit
Sky Background | sky_27 | 9:41 |  | 300 | Na D2 5890/4 A | 1190 | 1101 | 40 min E of Moon Center | Obj | 4 | 120 | 5889.9509
Th_Ar HC Lamp | th_28 | 10:05 |  | 30 | Na D2 5890/4 A | 1190 | 994 | Std Config - HC over Entr Aperture | Comp | 4 | 120 | 5889.9509 | T=14.2 C, RH = 49%, winds 21 mph SSW | 265.2 | 272.5
Th_Ar HC Lamp | th_29 | 10:00 |  | 30 | Na D2 5890/4 A | 1070 | 874 | Std Config - reduced ring | Comp | 4 | 120 | 5889.9509 | Trm = 18.2 C, RH = 33.3%; | 265.3 | 272.5
Na Lamp | na_30 | 10:17 |  | 10 | Na D2 5890/4 A | 1190 | 1101 | Std Config - Lamp off ceiling card | Comp | 4 | 120 | 5889.9509 | Focus at Infinity | 265.2 | 272.4
| Notes: | Ar I | 5888.584 |  | Grimaldi | 68.3 W | 5.5 S | Langrenus | 61.1 E | 8.9 S
|  | Na D2 | 5889.9509 |  | Aristarchus | 47.4 W | 23.7 N | Taruntius | 46.5 E | 5.6 N
|  | Th I (Na) | 5891.451 |  | Copernicus | 20.0 W | 9.7 N | Petavius | 60.4 E | 25.3 S
|  | Th I (K) | 7647.38 |  | Tycho | 11.1 W | 43.4 S | Cleomedes | 55.5 E | 27.7 N
|  | K I D1 | 7698.9647 |  | Plato | 9.3 W | 51.6 N | Messala | 59.9 E | 39.2 N
|  | H-alpha | 6562.79 |  |  |  |  | Atlas | 44.4 E | 46.7N
|  | L1 | Telescope lens |  | 6" dia. F/5 |  |  | Fabry-Perot | A: Master |  | 4.00 mm
|  | L2 | Field lens | [5 empty] | B: Slave |  | 1.76 mm
|  | L3 | FP collimator
|  | L4 | CCD camera lens
|  | Filters | 1 | Na D2 5890/4 A (589.0/0.4 nm)
ANDV11321 589.0/0.4nm
|  |  | 2 | H-alpha 6563/5.5 A (656.3/0.55 nm)
ANDV13296 656.3/0.55nm
|  |  | 3 | Th I 7647/5.5 A (K: 764.7/0.55 nm)
ANDV13404 764.7/0.55nm
|  |  | 4 | K D1 7699/5 A (769.9/0.55 nm)
ANDV 13173 769.9/0.55nm

## 16May21
Lunar Sodium & Potassium Observations
NSO - McMath-Pierce Telescope Main at North Port |  |  |  |  | Dual Etalon Fabry-Perot: Master (A) = 4 mm; Slave (B) = 1.76 mm |  |  |  |  | System Configuration: Andor 912
2016 May 21 |  |  |  |  | Observers: Oliversen, Lupie |  |  |  |  | Shift Speed = 44.975; Read Rate = 50 kHz; T(camera) = -80 C, water cooled
[5 empty] | Weather: T= 12.9 C, RH~51%, winds 30 mph WNW, clear w/ dust |  |  |  |  | FITS unsigned 16-bit image
L1 | L2 | L3 | L4 |  | Moon illumination ~99.6% |  |  |  |  | Baseline Clamp On
f = 30" | f = 750 mm | f = 308 mm | f = 200 mm |  | North Port: Trm = 18.6 C, RH = 34.5%; Tgas = 59 F
d = 6" | d = 50.8 mm | d = 59 mm | f/4 |  | Telescope focus = NA |  |  |  |  | New Th-Ne Hollow Cathode Lamp being evaluated
Entrance Aperture = 2'
|  | Time | HA | Expo |  | Pressure |  |  | Image | Gain | FOV | Wavelength |  | Fabry-Perot |  | Fabry-Perot (ave) |  | Offset |  |  |  | FOV Location |  |  | RA | DEC | Azimuth | Elevation |  |  |  | Surface | Illuminated | Diameter | Observer: Sub - |  | Solar: Sub- |  | r | rdot | delta | deldot | S-O-T | L/T | S-T-O | Line | Local | Fit
Object | File | (UT) | (hh:mm) | (sec) | Filter | A (torr) | B (torr) | Comments #1 | Type |  | Arcsec | (Primary Å) | Comment #2 | Cntr X | Cntr Y | <Xcntr> | <Ycntr> | Crater | E/W Dist | N/S Dist | Origin | Longitude | Latitude | Altitude (km) | (ddd.dddd) | (dd.dddd) | (deg) | (deg) | LST | AM | Mv | Brightness | Fraction | (arcsec) | Longitude | Latitude | Longitude | Latitude | (km) | (km/s) | (km) | (km/s) | (deg) |  | (deg) | Depth | Time | Quality | Weather | Comment #3
Na Lamp | na_01 | 2:50 |  | 10 | Na D2 5890/4 A | 1190 | 1100 | Std Config - Lamp off ceiling card | Comp | 4 | 120 | 5889.9509 | Focus at infinity | 265.4 | 272.2 | 265.3 | 272.375
Th-Ar HC Lamp | th_02 | 3:14 |  | 60 | Na D2 5890/4 A | 1190 | 994 | Std Config - HC over Entr Aperture | Comp | 4 | 120 | 5891.451 | 16 mA | 265.3 | 272.3
Th-Ne HC lamp | th_03 | 3:20 |  | 60 | Na D2 5890/4 A | 1190 | 994 | Std Config - HC over Entr Aperture | Comp | 4 | 120 | 5891.451 | 16 mA: Th lines too weak, too many Ne lines | 265.2 | 272.5
Th-Ar HC Lamp | th_04 | 3:32 |  | 60 | Na D2 5890/4 A | 1070 | 874 | Std Config - Reduced ring | Comp | 4 | 120 | 5891.451 | 16 mA | 265.3 | 272.5
Th_Ar HC Lamp | th_05 | 03:55 |  | 60 | Th I 7647/5.5 A | 880 | 864 | Std Config - HC over Entr Aperture | Comp | 4 | 120 | 7647.38 | Focus at 3¦0 | 266.4 | 273.9
Th-Ne HC lamp | th_06 | 4:28 |  | 60 | Th I 7647/5.5 A | 880 | 864 | Std Config - HC over Entr Aperture | Comp | 4 | 120 | 7647.38 | Th 4x fainter than Th-Ar spectra but no other lines | 266.4 | 273.9
moon center | moon_07 | 5:13 |  | 300 | K D1 7699/5 A | 870 | 779 | Central Highlands | Obj | 4 | 120 | 7698.9647 | set B-pres w/del_P -85 torr from Th (K) tune |  |  |  |  | Moon Center |  |  | Crater |  |  |  | 232.0975 | -14.771 | 148.3367 | 37.1539 | 13.7791 | 1.652 | 0.261 | 3.6 | 99.52 | 1791.693 | 358.2453 | -5.417 | 5.1781 | -1.5088 | 151815962.7 | 0.42925 | 400030.0435 | -0.17661 | 172.0375 | /T | 7.9414 | 0.23087
Aristarchus Limb | moon_08 | 5:19 |  | 300 | K D1 7699/5 A | 870 | 779 | FOV at limb (E) | Obj | 4 | 120 | 7698.9647 | [5 empty] | Aristarchus | 0 | 0 | Limb E | -88.3616 | 29.7639 | 116.2158 | 232.1293 | -14.7836 | 149.945 | 37.7833 | 13.8794 | 1.629 | 0.258 | 3.6 | 99.523 | 1791.971 | 358.2236 | -5.4126 | 5.1273 | -1.5089 | 151816117.1 | 0.42849 | 399968.0073 | -0.16802 | 172.065 | /T | 7.914 | 0.23082
Grimaldi Limb | moon_09 | 5:38 |  | 300 | K D1 7699/5 A | 870 | 779 | FOV at limb (E) | Obj | 4 | 120 | 7698.9647 | [5 empty] | Grimaldi | 0 | 0 | Limb E | -91.6556 | -0.80225 | 116.1653 | 232.2289 | -14.8229 | 155.2475 | 39.5695 | 14.1969 | 1.567 | 0.248 | 3.6 | 99.533 | 1792.759 | 358.1533 | -5.3992 | 4.9665 | -1.509 | 151816604.3 | 0.42611 | 399792.2436 | -0.14019 | 172.1504 | /T | 7.8289 | 0.23066
Langrenus Limb | moon_10 | 5:46 |  | 300 | K D1 7699/5 A | 870 | 779 | FOV at limb (W) | Obj | 4 | 120 | 7698.9647 | [5 empty] | Langrenus | 0 | 0 | Limb W | 88.6617 | -8.5071 | 116.1469 | 232.2703 | -14.8391 | 157.5713 | 40.2213 | 14.3306 | 1.546 | 0.244 | 3.6 | 99.538 | 1793.048 | 358.1231 | -5.3938 | 4.8989 | -1.509 | 151816808.6 | 0.4251 | 399727.8215 | -0.12821 | 172.1856 | /T | 7.7937 | 0.23059
Cleomedes Limb | moon_11 | 5:56 |  | 300 | K D1 7699/5 A | 870 | 779 | FOV at limb (W) | Obj | 4 | 120 | 7698.9647 | [5 empty] | Cleomedes | 0 | 0 | Limb W | 85.2892 | 24.8321 | 116.1225 | 232.3217 | -14.859 | 160.5462 | 40.9473 | 14.4978 | 1.523 | 0.241 | 3.6 | 99.543 | 1793.373 | 358.0849 | -5.3872 | 4.8142 | -1.509 | 151817063.2 | 0.42384 | 399655.4266 | -0.11307 | 172.2292 | /T | 7.7503 | 0.23051
Aristarchus Limb | moon_12 | 6:11 |  | 300 | Na D2 5890/4 A | 1190 | 1100 | FOV at Limb (E) | Obj | 4 | 120 | 5889.9509 | Focus at infinity |  |  | 264.725 | 267.75 | Aristarchus | 0 | 0 | Limb E | -88.5797 | 29.7641 | 116.0909 | 232.398 | -14.888 | 165.1397 | 41.8417 | 14.7484 | 1.497 | 0.237 | 3.6 | 99.55 | 1793.783 | 358.0267 | -5.3778 | 4.6873 | -1.5091 | 151817443.8 | 0.42196 | 399564.0049 | -0.090032 | 172.2934 | /T | 7.6862 | 0.051713 |  | Good
Grimaldi Limb | moon_13 | 6:20 |  | 300 | Na D2 5890/4 A | 1190 | 1100 | FOV at Limb (E) | Obj | 4 | 120 | 5889.9509 | [5 empty] | Grimaldi | 0 | 0 | Limb E | -91.8154 | -0.79597 | 116.0876 | 232.4435 | -14.9051 | 167.9602 | 42.2613 | 14.8988 | 1.484 | 0.235 | 3.6 | 99.555 | 1793.985 | 357.9914 | -5.3725 | 4.6111 | -1.5092 | 151817671.4 | 0.42083 | 399519.1549 | -0.076062 | 172.3314 | /T | 7.6483 | 0.051704 |  | Good
Langrenus Limb | moon_14 | 6:28 |  | 300 | Na D2 5890/4 A | 1190 | 1100 | FOV at limb (W) | Obj | 4 | 120 | 5889.9509 | [5 empty] | Langrenus | 0 | 0 | Limb W | 88.4939 | -8.4998 | 116.0749 | 232.4838 | -14.92 | 170.5 | 42.5583 | 15.0325 | 1.476 | 0.233 | 3.6 | 99.558 | 1794.135 | 357.9598 | -5.3679 | 4.5434 | -1.5092 | 151817873.2 | 0.41982 | 399485.6401 | -0.063572 | 172.3649 | /T | 7.6149 | 0.051698 |  | Good
Cleomedes Limb | moon_15 | 6:34 |  | 300 | Na D2 5890/4 A | 1190 | 1100 | FOV at limb (W) | Obj | 4 | 120 | 5889.9509 | [5 empty] | Cleomedes | 0 | 0 | Limb W | 85.1479 | 24.8516 | 116.0663 | 232.5139 | -14.931 | 172.4212 | 42.7331 | 15.1328 | 1.471 | 0.233 | 3.59 | 99.561 | 1794.23 | 357.936 | -5.3647 | 4.4926 | -1.5092 | 151818024.2 | 0.41906 | 399464.4459 | -0.054169 | 172.3898 | /T | 7.5901 | 0.051695 |  | Fair
Th-Ar HC Lamp | th_16 | 6:45 |  | 60 | Na D2 5890/4 A | 1190 | 994 | Std Config - HC over Entr Aperture | Comp | 4 | 120 | 5891.451 | Trm = 18.1 C, RH ~ 34.5% | 264.7 | 267.8
Petavius Limb | moon_17 | 7:20 |  | 300 | Na D2 5890/4 A | 1190 | 1100 | FOV at limb (W) | Obj | 4 | 120 | 5889.9509 | [5 empty] | Petavius | 0 | 0 | Limb W | 89.8257 | -23.8194 | 116.0532 | 232.7443 | -15.0107 | 187.2917 | 42.6774 | 15.9016 | 1.473 | 0.233 | 3.59 | 99.583 | 1794.453 | 357.7516 | -5.3437 | 4.1034 | -1.5095 | 151819172.8 | 0.41327 | 399414.8586 | 0.018226 | 172.5766 | /T | 7.4038 | 0.051674 |  | Good
Janssen Limb | moon_18 | 7:31 |  | 300 | Na D2 5890/4 A | 1190 | 1100 | FOV at limb (W) | Obj | 4 | 120 | 5889.9509 | [5 empty] | Janssen | 0 | 0 | Limb W | 92.3802 | -43.2334 | 116.0589 | 232.7997 | -15.0285 | 190.793 | 42.2994 | 16.0854 | 1.483 | 0.235 | 3.59 | 99.588 | 1794.373 | 357.7074 | -5.3399 | 4.0103 | -1.5095 | 151819445.1 | 0.41189 | 399432.5692 | 0.035424 | 172.6205 | /T | 7.3601 | 0.051669 |  | Good
Atlas Limb | moon_19 | 7:45 |  | 300 | Na D2 5890/4 A | 1190 | 1100 | FOV at limb (W) | Obj | 4 | 120 | 5889.9509 | [5 empty] | Atlas | 0 | 0 | Limb W | 82.8232 | 39.8907 | 116.0758 | 232.8706 | -15.0505 | 195.1646 | 41.6224 | 16.3194 | 1.503 | 0.238 | 3.59 | 99.594 | 1794.199 | 357.6514 | -5.3358 | 3.8918 | -1.5096 | 151819790.3 | 0.41012 | 399471.459 | 0.057129 | 172.6759 | /T | 7.3047 | 0.051663 |  | Good
Atlas Limb | moon_20 | 7:53 |  | 300 | Na D2 5890/4 A | 1190 | 1100 | FOV at limb (N) | Obj | 4 | 120 | 5889.9509 | [5 empty] | Atlas | 0 | 0 | Limb N | 78.1048 | 59.1357 | 116.0831 | 232.9113 | -15.0627 | 197.6097 | 41.1403 | 16.4531 | 1.517 | 0.24 | 3.59 | 99.597 | 1794.062 | 357.6195 | -5.3339 | 3.8241 | -1.5096 | 151819986.9 | 0.40911 | 399501.833 | 0.069412 | 172.7075 | /T | 7.2733 | 0.051659 |  | Good
Plato Limb | moon_21 | 8:02 |  | 300 | Na D2 5890/4 A | 1190 | 1100 | FOV at limb (N) | Obj | 4 | 120 | 5889.9509 | [5 empty] | Plato | 0 | 0 | Limb N | -11.0766 | 84.3394 | 116.0949 | 232.9574 | -15.0762 | 200.3069 | 40.5182 | 16.6035 | 1.536 | 0.243 | 3.59 | 99.601 | 1793.877 | 357.5839 | -5.332 | 3.7479 | -1.5097 | 151820207.6 | 0.40798 | 399543.0184 | 0.083102 | 172.7429 | /T | 7.2379 | 0.051655 |  | V5 fixed
Mons Gruithuisen Limb | moon_22 | 8:17 |  | 300 | Na D2 5890/4 A | 1190 | 1100 | FOV at Limb (E) | Obj | 4 | 120 | 5889.9509 | [5 empty] | Mons Gruithuisen | 0 | 0 | Limb E | -87.1665 | 42.7203 | 116.119 | 233.0351 | -15.0979 | 204.6625 | 39.3024 | 16.8542 | 1.576 | 0.249 | 3.58 | 99.607 | 1793.496 | 357.525 | -5.3297 | 3.621 | -1.5097 | 151820573.9 | 0.40609 | 399627.955 | 0.10556 | 172.8019 | /T | 7.1791 | 0.051648 |  | Good
Vieta Limb | moon_23 | 8:35 |  | 300 | Na D2 5890/4 A | 1190 | 1100 | FOV at Limb (E) | Obj | 4 | 120 | 5889.9509 | [5 empty] | Vieta | 0 | 0 | Limb E | -94.1838 | -19.7924 | 116.1478 | 233.1298 | -15.1228 | 209.6366 | 37.5686 | 17.155 | 1.636 | 0.259 | 3.58 | 99.615 | 1792.921 | 357.4554 | -5.3284 | 3.4687 | -1.5098 | 151821011.2 | 0.40382 | 399756.2202 | 0.13182 | 172.8726 | /T | 7.1086 | 0.05164 |  | Good
Schickard Limb | moon_24 | 8:46 |  | 300 | Na D2 5890/4 A | 1190 | 1100 | FOV at Limb (E) | Obj | 4 | 120 | 5889.9509 | [5 empty] | Schickard | 0 | 0 | Limb E | -95.6384 | -32.2063 | 116.1812 | 233.1886 | -15.1375 | 212.5331 | 36.3733 | 17.3388 | 1.682 | 0.266 | 3.58 | 99.62 | 1792.507 | 357.4136 | -5.3284 | 3.3756 | -1.5099 | 151821277.3 | 0.40243 | 399848.3941 | 0.14743 | 172.9159 | /T | 7.0654 | 0.051635 |  | Fair |  | V1 uncertainty
Scheiner Limb | moon_25 | 9:02 |  | 300 | Na D2 5890/4 A | 1190 | 1100 | FOV at Limb (E) | Obj | 4 | 120 | 5889.9509 | [5 empty] | Scheiner | 0 | 0 | Limb E | -96.565 | -38.5475 | 116.224 | 233.2756 | -15.158 | 216.549 | 34.4674 | 17.6062 | 1.762 | 0.279 | 3.58 | 99.627 | 1791.825 | 357.354 | -5.3294 | 3.2402 | -1.51 | 151821662.7 | 0.40041 | 400000.5681 | 0.16946 | 172.9791 | /T | 7.0023 | 0.051627 |  | Good
Tycho Limb | moon_26 | 9:11 |  | 300 | Na D2 5890/4 A | 1190 | 1100 | FOV at Limb (E) | Obj | 4 | 120 | 5889.9509 | [5 empty] | Tycho | 0 | 0 | Limb E | -94.5 | -21.5011 | 116.2595 | 233.3254 | -15.1692 | 218.7058 | 33.3151 | 17.7567 | 1.815 | 0.287 | 3.58 | 99.63 | 1791.401 | 357.3212 | -5.3306 | 3.164 | -1.51 | 151821878.6 | 0.39927 | 400095.3283 | 0.18146 | 173.0148 | /T | 6.9667 | 0.051623 |  | Good
Th-Ar HC Lamp | th_27 | 9:25 |  | 60 | Na D2 5890/4 A | 1190 | 994 | Std Config - HC over Entr Aperture | Comp | 4 | 120 | 5891.451 | Trm = 18.1 C, RH ~ 33.2% | 264.7 | 267.8
Th-Ar HC Lamp | th_28 | 9:28 |  | 60 | Na D2 5890/4 A | 1070 | 874 | Std Config - Reduced ring | Comp | 4 | 120 | 5891.451 |  | 264.7 | 267.8
Na Lamp | na_29 | 9:48 |  | 10 | Na D2 5890/4 A | 1190 | 1100 | Std Config - Lamp off ceiling card | Comp | 4 | 120 | 5889.9509 |  | 264.8 | 267.6
T = 10.8 C, RH~53%, winds ~25 mph SSW
| Notes: | Ar I | 5888.584 |  | Grimaldi | 68.3 W | 5.5 S | Langrenus | 61.1 E | 8.9 S
|  | Na D2 | 5889.9509 |  | Aristarchus | 47.4 W | 23.7 N | Taruntius | 46.5 E | 5.6 N
|  | Th I (Na) | 5891.451 |  | Copernicus | 20.0 W | 9.7 N | Petavinus | 60.4 E | 25.3 S
|  | Th I (K) | 7647.38 |  | Tycho | 11.1 W | 43.4 S | Cleomedes | 55.5 E | 27.7 N
|  | K I D1 | 7698.9647 |  | Plato | 9.3 W | 51.6 N | Messala | 59.9 E | 39.2 N
|  | H-alpha | 6562.79
|  | L1 | Telescope lens |  | 6" dia. F/5 |  |  | Fabry-Perot | A: Master |  | 4.00 mm
|  | L2 | Field lens | [5 empty] | B: Slave |  | 1.76 mm
|  | L3 | FP collimator
|  | L4 | CCD camera lens
|  | Filters | 1 | Na D2 5890/4 A (589.0/0.4 nm)
ANDV11321 589.0/0.4nm
|  |  | 2 | H-alpha 6563/5.5 A (656.3/0.55 nm)
ANDV13296 656.3/0.55nm
|  |  | 3 | Th I 7647/5.5 A (K: 764.7/0.55 nm)
ANDV13404 764.7/0.55nm
|  |  | 4 | K D1 7699/5 A (769.9/0.55 nm)
ANDV 13173 769.9/0.55nm

## 16May22
Lunar Sodium & Potassium Observations
NSO - McMath-Pierce Telescope Main at North Port |  |  |  |  | Dual Etalon Fabry-Perot: Master (A) = 4 mm; Slave (B) = 1.76 mm |  |  |  |  | System Configuration: Andor 912
2016 May 22 |  |  |  |  | Observers: Oliversen, Lupie, Gallant, Rosborough |  |  |  |  | Shift Speed = 44.975; Read Rate = 50 kHz; T(camera) = -80 C, water cooled
[5 empty] | Weather: T= 11 C, RH~55%, winds 28 mph NW, partly cloudy |  |  |  |  | FITS unsigned 16-bit image
L1 | L2 | L3 | L4 |  | Moon illumination ~99.7% |  |  |  |  | Baseline Clamp On
f = 30" | f = 750 mm | f = 308 mm | f = 200 mm |  | North Port: Trm = 18.2 C, RH = 33.9%; Tgas = 60 F
d = 6" | d = 50.8 mm | d = 59 mm | f/4 |  | Telescope focus = NA
Entrance Aperture = 2'
|  | Time | HA | Expo |  | Pressure |  |  | Image | Gain | FOV | Wavelength |  | Fabry-Perot |  | Fabry-Perot (ave) |  | Offset |  |  |  | FOV Location |  |  | RA | DEC | Azimuth | Elevation |  |  |  | Surface | Illuminated | Diameter | Observer: Sub - |  | Solar: Sub- |  | r | rdot | delta | deldot | S-O-T | L/T | S-T-O | Line | Local | Fit
Object | File | (UT) | (hh:mm) | (sec) | Filter | A (torr) | B (torr) | Comments #1 | Type |  | Arcsec | (Primary Å) | Comment #2 | Cntr X | Cntr Y | <Xcntr> | <Ycntr> | Crater | E/W Dist | N/S Dist | Origin | Longitude | Latitude | Altitude (km) | (ddd.dddd) | (dd.dddd) | (deg) | (deg) | LST | AM | Mv | Brightness | Fraction | (arcsec) | Longitude | Latitude | Longitude | Latitude | (km) | (km/s) | (km) | (km/s) | (deg) |  | (deg) | Depth | Time | Quality | Weather | Comment #3
Na Lamp | na_01 | 3:29 |  | 10 | Na D2 5890/4 A | 1190 | 1100 | Std Config - Lamp off ceiling card | Comp | 4 | 120 | 5889.9509 | Focus at infinity | 264.9 | 267.2 | 264.7 | 267.4667
Th-Ar HC Lamp | th_02 | 4:02 |  | 30 | Na D2 5890/4 A | 1190 | 991 | Std Config - HC over Entr Aperture | Comp | 4 | 120 | 5891.451 |  | 264.7 | 267.4
Th-Ar HC Lamp | th_03 | 4:08 |  | 30 | Na D2 5890/4 A | 1070 | 871 | Std Config - Reduced ring | Comp | 4 | 120 | 5891.452 |  | 264.5 | 267.8
K HC Lamp | th_04 | 4:26 |  | 30 | Th I 7647/5.5 A | 880 | 868 | Std Config - HC over Entr Aperture | Comp | 4 | 120 | 7647.38 | Focus at 3¦0: Wrong B-pres & filter, set for Th-Ne (K) | 266.1 | 274
moon center | moon_05 | 5:44 | -02:03 | 30 | K D1 7699/5 A | 870 | 780 | FOV at Central Highlands | Obj | 4 | 120 | 7698.9647 | [5 empty] | Moon Center |  |  | Crater |  |  |  | 244.6666 | -17.024 | 144.9651 | 33.0662 | 14.3128 | 1.827 | 0.289 | 3.56 | 99.711 | 1798.916 | 357.1579 | -5.8409 | 352.7551 | -1.515 | 151845580.9 | 0.24275 | 398423.9202 | -0.2073 | 173.8147 | /L | 6.1692 | 0.21828
Aristarchus Limb | moon_06 | 5:51 | -01:56 | 300 | K D1 7699/5 A | 870 | 780 | FOV at limb (E) | Obj | 4 | 120 | 7698.9647 | [5 empty] | Aristarchus | 0 | 0 | Limb E | -89.3378 | 28.9004 | 115.7283 | 244.7231 | -17.0416 | 147.4221 | 34.2078 | 14.4799 | 1.774 | 0.281 | 3.56 | 99.708 | 1799.46 | 357.1229 | -5.833 | 352.6705 | -1.515 | 151845726.1 | 0.24148 | 398303.6103 | -0.19368 | 173.7847 | /L | 6.1991 | 0.21819
Grimaldi Limb | moon_07 | 5:57 | -01:50 | 300 | K D1 7699/5 A | 870 | 780 | FOV at limb (E) | Obj | 4 | 120 | 7698.9647 | [5 empty] | Grimaldi | 0 | 0 | Limb E | -92.7484 | -1.1684 | 115.7106 | 244.7566 | -17.052 | 148.9358 | 34.8565 | 14.5802 | 1.745 | 0.276 | 3.56 | 99.706 | 1799.768 | 357.1016 | -5.8284 | 352.6197 | -1.515 | 151845812.9 | 0.24071 | 398235.3823 | -0.18535 | 173.7668 | /L | 6.217 | 0.21814
Langrenus Limb | moon_08 | 6:05 | -01:40 | 300 | K D1 7699/5 A | 870 | 780 | FOV at limb (W) | Obj | 4 | 120 | 7698.9647 | [5 empty] | Langrenus | 0 | 0 | Limb W | 87.5767 | -7.5449 | 115.6825 | 244.801 | -17.0656 | 151 | 35.6771 | 14.7139 | 1.71 | 0.271 | 3.56 | 99.704 | 1800.158 | 357.0727 | -5.8224 | 352.552 | -1.5151 | 151845928.2 | 0.23969 | 398149.111 | -0.17409 | 173.7429 | /L | 6.2409 | 0.21807
Cleomedes Limb | moon_09 | 6:19 | -01:27 | 300 | K D1 7699/5 A | 870 | 780 | FOV at limb (W) | Obj | 4 | 120 | 7698.9647 | [5 empty] | Cleomedes | 0 | 0 | Limb W | 83.8445 | 26.2494 | 115.6406 | 244.8777 | -17.0889 | 154.7356 | 36.9846 | 14.9478 | 1.658 | 0.262 | 3.56 | 99.7 | 1800.781 | 357.0213 | -5.8123 | 352.4335 | -1.5151 | 151846128.8 | 0.2379 | 398011.3003 | -0.15395 | 173.7011 | /L | 6.2825 | 0.21795
Aristarchus Limb | moon_10 | 6:31 | -01:18 | 300 | Na D2 5890/4 A | 1190 | 1100 | FOV at Limb (E) | Obj | 4 | 120 | 5889.9509 | Focus at infinity |  |  |  |  | Aristarchus | 0 | 0 | Limb E | -89.5023 | 28.8873 | 115.6104 | 244.9426 | -17.1081 | 158.0569 | 37.9667 | 15.1484 | 1.622 | 0.257 | 3.56 | 99.697 | 1801.254 | 356.9763 | -5.8042 | 352.332 | -1.5151 | 151846299.5 | 0.23637 | 397906.7807 | -0.13633 | 173.6653 | /L | 6.3183 | 0.051029
Grimaldi Limb | moon_11 | 6:39 | -01:09 | 300 | Na D2 5890/4 A | 1190 | 1100 | FOV at Limb (E) | Obj | 4 | 120 | 5889.9509 |  |  |  | 274.175 | 270.575 | Grimaldi | 0 | 0 | Limb E | -92.9047 | -1.1708 | 115.5945 | 244.9855 | -17.1207 | 160.3281 | 38.5465 | 15.2821 | 1.601 | 0.253 | 3.56 | 99.694 | 1801.537 | 356.9459 | -5.799 | 352.2643 | -1.5152 | 151846412.8 | 0.23534 | 397844.1997 | -0.12441 | 173.6413 | /L | 6.3421 | 0.051025
Langrenus Limb | moon_12 | 6:48 | -00:58 | 300 | Na D2 5890/4 A | 1190 | 1100 | FOV at limb (W) | Obj | 4 | 120 | 5889.9509 | [5 empty] | Langrenus | 0 | 0 | Limb W | 87.4111 | -7.5449 | 115.5813 | 245.0335 | -17.1344 | 162.9334 | 39.1238 | 15.4325 | 1.582 | 0.25 | 3.56 | 99.692 | 1801.825 | 356.9113 | -5.7934 | 352.1881 | -1.5152 | 151846539.5 | 0.2342 | 397780.6709 | -0.11086 | 173.6144 | /L | 6.3691 | 0.051021
Cleomedes Limb | moon_13 | 6:56 | -00:51 | 300 | Na D2 5890/4 A | 1190 | 1100 | FOV at limb (W) | Obj | 4 | 120 | 5889.9509 | [5 empty] | Cleomedes | 0 | 0 | Limb W | 83.7145 | 26.26 | 115.566 | 245.0759 | -17.1463 | 165.2896 | 39.5683 | 15.5662 | 1.567 | 0.248 | 3.57 | 99.689 | 1802.053 | 356.8803 | -5.7887 | 352.1204 | -1.5152 | 151846651.7 | 0.23317 | 397730.3699 | -0.098712 | 173.5903 | /L | 6.3931 | 0.051017
Th-Ar HC Lamp | th_14 | 7:10 |  | 30 | Na D2 5890/4 A | 1190 | 991 | Std Config - HC over Entr Aperture | Comp | 4 | 120 | 5891.451 |  | 274.2 | 270.6
Plato Limb | moon_15 | 7:33 | -00:16 | 300 | Na D2 5890/4 A | 1190 | 1100 | FOV at limb (N) | Obj | 4 | 120 | 5889.9509 | [5 empty] | Plato | 0 | 0 | Limb N | -16.6196 | 83.7968 | 115.5083 | 245.2702 | -17.1977 | 176.5425 | 40.7372 | 16.1846 | 1.53 | 0.242 | 3.57 | 99.678 | 1802.76 | 356.7344 | -5.7701 | 351.8073 | -1.5153 | 151847164.1 | 0.22845 | 397574.3864 | -0.041627 | 173.4772 | /L | 6.5059 | 0.051
Tycho Limb | moon_16 | 7:56 | 00:07 | 300 | Na D2 5890/4 A | 1190 | 1100 | FOV at limb (S) | Obj | 4 | 120 | 5889.9509 | [5 empty] | Tycho | 0 | 0 | Limb S | -122.7406 | -78.9142 | 115.518 | 245.3903 | -17.2266 | 183.6579 | 40.7001 | 16.5689 | 1.531 | 0.242 | 3.57 | 99.671 | 1802.909 | 356.6425 | -5.7614 | 351.6126 | -1.5154 | 151847477.3 | 0.22551 | 397541.6299 | -0.0058504 | 173.4048 | /L | 6.5781 | 0.050989
Atlas Limb | moon_17 | 8:09 | 00:20 | 300 | Na D2 5890/4 A | 1190 | 1100 | FOV at limb (W) | Obj | 4 | 120 | 5889.9509 | [5 empty] | Atlas | 0 | 0 | Limb W | 80.9334 | 42.4359 | 115.5088 | 245.4583 | -17.2419 | 187.6516 | 40.4182 | 16.7862 | 1.539 | 0.243 | 3.57 | 99.667 | 1802.894 | 356.5905 | -5.7574 | 351.5026 | -1.5154 | 151847652.6 | 0.22385 | 397544.9336 | 0.014306 | 173.3629 | /L | 6.6199 | 0.050983
Atlas Limb | moon_18 | 8:20 | 00:30 | 300 | Na D2 5890/4 A | 1190 | 1100 | FOV at limb (N) | Obj | 4 | 120 | 5889.9509 | [5 empty] | Atlas | 0 | 0 | Limb N | 76.2349 | 59.3107 | 115.5244 | 245.5162 | -17.2542 | 190.9906 | 40.035 | 16.97 | 1.552 | 0.245 | 3.57 | 99.663 | 1802.825 | 356.5466 | -5.7547 | 351.4095 | -1.5155 | 151847799.9 | 0.22244 | 397559.9776 | 0.031264 | 173.3268 | /L | 6.6559 | 0.050978
Petavius Limb | moon_19 | 8:32 | 00:40 | 300 | Na D2 5890/4 A | 1190 | 1100 | FOV at limb (W) | Obj | 4 | 120 | 5889.9509 | [5 empty] | Petavius | 0 | 0 | Limb W | 88.6385 | -22.8339 | 115.5231 | 245.5795 | -17.267 | 194.5733 | 39.4696 | 17.1706 | 1.57 | 0.248 | 3.57 | 99.659 | 1802.693 | 356.499 | -5.7524 | 351.308 | -1.5155 | 151847959.5 | 0.22091 | 397589.105 | 0.049616 | 173.2866 | /L | 6.696 | 0.050972
Janssen Limb | moon_20 | 8:43 | 00:51 | 300 | Na D2 5890/4 A | 1190 | 1100 | FOV at limb (W) | Obj | 4 | 120 | 5889.9509 | [5 empty] | Janssen | 0 | 0 | Limb W | 91.1755 | -41.3076 | 115.5378 | 245.638 | -17.2781 | 197.7889 | 38.8206 | 17.3544 | 1.592 | 0.252 | 3.57 | 99.656 | 1802.52 | 356.4556 | -5.7509 | 351.2149 | -1.5155 | 151848104.8 | 0.21951 | 397627.3548 | 0.066262 | 173.249 | /L | 6.7334 | 0.050967
Mons Gruithuisen Limb | moon_21 | 8:55 | 01:01 | 300 | Na D2 5890/4 A | 1190 | 1100 | FOV at Limb (E) | Obj | 4 | 120 | 5889.9509 | [5 empty] | Mons Gruithuisen | 0 | 0 | Limb E | -88.099 | 41.6073 | 115.546 | 245.7024 | -17.2897 | 201.2093 | 37.9758 | 17.555 | 1.622 | 0.256 | 3.57 | 99.651 | 1802.274 | 356.4086 | -5.7499 | 351.1133 | -1.5156 | 151848262.3 | 0.21797 | 397681.5308 | 0.084183 | 173.2072 | /L | 6.7752 | 0.050962
Vieta Limb | moon_22 | 9:09 | 01:14 | 300 | Na D2 5890/4 A | 1190 | 1100 | FOV at Limb (E) | Obj | 4 | 120 | 5889.9509 | [5 empty] | Vieta | 0 | 0 | Limb E | -95.5647 | -20.9267 | 115.5719 | 245.7783 | -17.3024 | 205.0699 | 36.8188 | 17.7889 | 1.665 | 0.263 | 3.58 | 99.646 | 1801.915 | 356.3544 | -5.7496 | 350.9948 | -1.5156 | 151848444.6 | 0.21618 | 397760.8985 | 0.10472 | 173.157 | /L | 6.8252 | 0.050955
Schickard Limb | moon_23 | 9:23 | 01:28 | 300 | Na D2 5890/4 A | 1190 | 1100 | FOV at Limb (E) | Obj | 4 | 120 | 5889.9509 | [5 empty] | Schickard | 0 | 0 | Limb E | -97.2465 | -33.855 | 115.5986 | 245.8553 | -17.3142 | 208.779 | 35.489 | 18.0229 | 1.718 | 0.272 | 3.58 | 99.641 | 1801.478 | 356.3012 | -5.7503 | 350.8764 | -1.5157 | 151848625.5 | 0.2144 | 397857.319 | 0.12477 | 173.1053 | /L | 6.8768 | 0.050949
Scheiner Limb | moon_24 | 9:31 | 01:37 | 300 | Na D2 5890/4 A | 1190 | 1100 | FOV at Limb (E) | Obj | 4 | 120 | 5889.9509 | [5 empty] | Scheiner | 0 | 0 | Limb E | -98.6611 | -42.5145 | 115.6195 | 245.8999 | -17.3206 | 210.8272 | 34.6564 | 18.1566 | 1.754 | 0.277 | 3.58 | 99.638 | 1801.195 | 356.2711 | -5.7511 | 350.8087 | -1.5157 | 151848728.1 | 0.21338 | 397919.91 | 0.13599 | 173.0751 | /L | 6.9069 | 0.050945
Th-Ar HC Lamp | th_25 | 9:41 |  | 30 | Na D2 5890/4 A | 1190 | 991 | Std Config - HC over Entr Aperture | Comp | 4 | 120 | 5891.451 | Trm = 17.9 C, RH = 33.4% | 274.2 | 270.6
Th-Ar HC Lamp | th_26 | 9:45 |  | 30 | Na D2 5890/4 A | 1070 | 871 | Std Config - Reduced ring | Comp | 4 | 120 | 5891.451 |  | 274.1 | 270.7
Na Lamp | na_27 | 9:56 |  | 10 | Na D2 5890/4 A | 1190 | 1100 | Std Config - Lamp off ceiling card | Comp | 4 | 120 | 5889.9509 | T=10.2 C, RH=55%, 30 mph winds W | 274.2 | 270.4
| Notes: | Ar I | 5888.584 |  | Grimaldi | 68.3 W | 5.5 S | Langrenus | 61.1 E | 8.9 S
|  | Na D2 | 5889.9509 |  | Aristarchus | 47.4 W | 23.7 N | Taruntius | 46.5 E | 5.6 N
|  | Th I (Na) | 5891.451 |  | Copernicus | 20.0 W | 9.7 N | Petavinus | 60.4 E | 25.3 S
|  | Th I (K) | 7647.38 |  | Tycho | 11.1 W | 43.4 S | Cleomedes | 55.5 E | 27.7 N
|  | K I D1 | 7698.9647 |  | Plato | 9.3 W | 51.6 N | Messala | 59.9 E | 39.2 N
|  | H-alpha | 6562.79
|  | L1 | Telescope lens |  | 6" dia. F/5 |  |  | Fabry-Perot | A: Master |  | 4.00 mm
|  | L2 | Field lens | [5 empty] | B: Slave |  | 1.76 mm
|  | L3 | FP collimator
|  | L4 | CCD camera lens
|  | Filters | 1 | Na D2 5890/4 A (589.0/0.4 nm)
ANDV11321 589.0/0.4nm
|  |  | 2 | H-alpha 6563/5.5 A (656.3/0.55 nm)
ANDV13296 656.3/0.55nm
|  |  | 3 | Th I 7647/5.5 A (K: 764.7/0.55 nm)
ANDV13404 764.7/0.55nm
|  |  | 4 | K D1 7699/5 A (769.9/0.55 nm)
ANDV 13173 769.9/0.55nm

## 16May23
Lunar Sodium & Potassium Observations
NSO - McMath-Pierce Telescope Main at North Port |  |  |  |  | Dual Etalon Fabry-Perot: Master (A) = 4 mm; Slave (B) = 1.76 mm |  |  |  |  | System Configuration: Andor 912
2016 May 23 |  |  |  |  | Observers: Oliversen, Gallant, Rosborough |  |  |  |  | Shift Speed = 44.975; Read Rate = 50 kHz; T(camera) = -80 C, water cooled
[5 empty] | Weather: T= 11.8 C, RH~31%, winds 28 mph SW, partly cloudy |  |  |  |  | FITS unsigned 16-bit image
L1 | L2 | L3 | L4 |  | Moon illumination ~97.8% |  |  |  |  | Baseline Clamp On
f = 30" | f = 750 mm | f = 308 mm | f = 200 mm |  | North Port: Trm = 18.4 C, RH = 26.5%; Tgas = 59 F
d = 6" | d = 50.8 mm | d = 59 mm | f/4 |  | Telescope focus = NA
Entrance Aperture = 2'
|  | Time | HA | Expo |  | Pressure |  |  | Image | Gain | FOV | Wavelength |  | Fabry-Perot |  | Fabry-Perot (ave) |  | Offset |  |  |  | FOV Location |  |  | RA | DEC | Azimuth | Elevation |  |  |  | Surface | Illuminated | Diameter | Observer: Sub - |  | Solar: Sub- |  | r | rdot | delta | deldot | S-O-T | L/T | S-T-O | Line | Local | Fit
Object | File | (UT) | (hh:mm) | (sec) | Filter | A (torr) | B (torr) | Comments #1 | Type |  | Arcsec | (Primary Å) | Comment #2 | Cntr X | Cntr Y | <Xcntr> | <Ycntr> | Crater | E/W Dist | N/S Dist | Origin | Longitude | Latitude | Altitude (km) | (ddd.dddd) | (dd.dddd) | (deg) | (deg) | LST | AM | Mv | Brightness | Fraction | (arcsec) | Longitude | Latitude | Longitude | Latitude | (km) | (km/s) | (km) | (km/s) | (deg) |  | (deg) | Depth | Time | Quality | Weather | Comment #3
Th-Ar HC Lamp | th_01 | 3:46 |  | 30 | Na D2 5890/4 A | 1190 | 993 | Std Config - HC over Entr Aperture | Comp | 4 | 120 | 5891.451 | Focus at infinity | 274.2 | 270.6 | 274.1 | 270.5667
Th-Ar HC Lamp | th_02 | 4:04 |  | 30 | Na D2 5890/4 A | 1070 | 873 | Std Config - Reduced ring | Comp | 4 | 120 | 5891.452 |  | 274.1 | 270.7
Na Lamp | na_03 | 5:04 |  | 10 | Na D2 5890/4 A | 1190 | 1100 | Std Config - Lamp off ceiling card | Comp | 4 | 120 | 5889.9509 | New Na lamp, old lamp intensity failing | 274 | 270.4
Th-Ne HC lamp | th_04 | 5:26 |  | 30 | Th I 7647/5.5 A | 880 | 859 | Std Config - HC over Entr Aperture | Comp | 4 | 120 | 7647.38 | Focus at 3¦0 | 264.4 | 265.3
K HC Lamp | k_05 | 5:47 |  | 30 | K D1 7699/5 A | 870 | 776 | Std Config - Lamp off ceiling card | Comp | 4 | 120 | 7698.9647 |  | 264.4 | 265.2
moon center | moon_06 | 7:21 | -01:12 | 30 | K D1 7699/5 A | 870 | 776 | FOV at Central Highlands | Obj | 4 | 120 | 7698.9647 | [5 empty] | Moon Center |  |  | Crater |  |  |  | 258.0179 | -18.6152 | 158.3238 | 36.4656 | 15.9996 | 1.679 | 0.265 | 3.82 | 97.874 | 1812.265 | 355.9674 | -5.9155 | 339.7475 | -1.5185 | 151858942.7 | 0.047663 | 395489.2108 | -0.14347 | 163.1834 | /L | 16.7735 | 0.20791
Aristarchus Limb | moon_07 | 7:27 | -01:07 | 300 | K D1 7699/5 A | 870 | 776 | FOV at limb (E) | Obj | 4 | 120 | 7698.9647 | [5 empty] | Aristarchus | 0 | 0 | Limb E | -90.6757 | 27.486 | 114.8965 | 258.068 | -18.6245 | 160.8067 | 37.1104 | 16.15 | 1.654 | 0.262 | 3.82 | 97.864 | 1812.604 | 355.9334 | -5.9101 | 339.6713 | -1.5185 | 151858968.1 | 0.046536 | 395415.3092 | -0.13022 | 163.1441 | /L | 16.8128 | 0.20787
Grimaldi Limb | moon_08 | 7:36 | -00:59 | 300 | K D1 7699/5 A | 870 | 776 | FOV at limb (E) | Obj | 4 | 120 | 7698.9647 | [5 empty] | Grimaldi | 0 | 0 | Limb E | -94.0187 | -1.8054 | 114.8795 | 258.1178 | -18.6334 | 163.3393 | 37.6781 | 16.3004 | 1.632 | 0.258 | 3.82 | 97.854 | 1812.91 | 355.8991 | -5.9051 | 339.5952 | -1.5185 | 151858993 | 0.045409 | 395348.6065 | -0.11681 | 163.1049 | /L | 16.8518 | 0.20783
Aristarchus Limb | moon_09 | 7:54 | -00:41 | 300 | Na D2 5890/4 A | 1190 | 1100 | FOV at limb (E) | Obj | 4 | 120 | 5889.9509 | Focus at infinity |  |  | 265.3 | 271.0667 | Aristarchus | 0 | 0 | Limb E | -90.789 | 27.4719 | 114.8381 | 258.2166 | -18.6501 | 168.5326 | 38.5725 | 16.6012 | 1.601 | 0.253 | 3.82 | 97.835 | 1813.421 | 355.8295 | -5.896 | 339.4428 | -1.5186 | 151859040.8 | 0.043156 | 395237.0843 | -0.089643 | 163.0273 | /L | 16.9293 | 0.050377
Grimaldi Limb | moon_10 | 8:01 | -00:34 | 300 | Na D2 5890/4 A | 1190 | 1100 | FOV at limb (E) | Obj | 4 | 120 | 5889.9509 | [5 empty] | Grimaldi | 0 | 0 | Limb E | -94.1151 | -1.8076 | 114.8264 | 258.2548 | -18.6561 | 170.5901 | 38.8304 | 16.7182 | 1.592 | 0.252 | 3.82 | 97.827 | 1813.584 | 355.8022 | -5.8929 | 339.3836 | -1.5186 | 151859058.7 | 0.04228 | 395201.674 | -0.078974 | 162.9972 | /L | 16.9593 | 0.050376
Schickard Limb | moon_11 | 8:14 | -00:21 | 300 | Na D2 5890/4 A | 1190 | 1100 | FOV at limb (E) | Obj | 4 | 120 | 5889.9509 | [5 empty] | Schickard | 0 | 0 | Limb E | -98.1766 | -35.764 | 114.8151 | 258.3254 | -18.6667 | 174.4519 | 39.1722 | 16.9355 | 1.58 | 0.25 | 3.82 | 97.813 | 1813.831 | 355.7512 | -5.8877 | 339.2735 | -1.5186 | 151859091.1 | 0.040654 | 395147.8375 | -0.059053 | 162.9414 | /L | 17.0149 | 0.050374
Mons Gruithuisen Limb | moon_12 | 8:31 | -00:02 | 300 | Na D2 5890/4 A | 1190 | 1100 | FOV at limb (E) | Obj | 4 | 120 | 5889.9509 | [5 empty] | Mons Gruithuisen | 0 | 0 | Limb E | -89.0186 | 39.9008 | 114.8052 | 258.4176 | -18.6794 | 179.5484 | 39.345 | 17.2196 | 1.574 | 0.249 | 3.82 | 97.794 | 1814.046 | 355.6842 | -5.882 | 339.1297 | -1.5186 | 151859131.4 | 0.038528 | 395100.9448 | -0.032883 | 162.8686 | /L | 17.0876 | 0.050372
Vieta Limb | moon_13 | 8:40 | 00:05 | 300 | Na D2 5890/4 A | 1190 | 1100 | FOV at limb (E) | Obj | 4 | 120 | 5889.9509 | [5 empty] | Vieta | 0 | 0 | Limb E | -96.4938 | -22.4116 | 114.7963 | 258.4664 | -18.6855 | 182.2511 | 39.3095 | 17.37 | 1.575 | 0.249 | 3.82 | 97.784 | 1814.11 | 355.6486 | -5.8796 | 339.0535 | -1.5186 | 151859151.9 | 0.037403 | 395086.9325 | -0.019017 | 162.8299 | /L | 17.1262 | 0.05037
Scheiner Limb | moon_14 | 8:50 | 00:15 | 300 | Na D2 5890/4 A | 1190 | 1100 | FOV at limb (E) | Obj | 4 | 120 | 5889.9509 | [5 empty] | Scheiner | 0 | 0 | Limb E | -100.2677 | -46.7188 | 114.7881 | 258.5206 | -18.6918 | 185.245 | 39.1673 | 17.5371 | 1.58 | 0.25 | 3.82 | 97.773 | 1814.141 | 355.6091 | -5.8774 | 338.9689 | -1.5186 | 151859174 | 0.036153 | 395080.1393 | -0.0036337 | 162.7868 | /L | 17.1692 | 0.050369
Tycho Limb | moon_15 | 8:58 | 00:24 | 300 | Na D2 5890/4 A | 1190 | 1100 | FOV at limb (S) | Obj | 4 | 120 | 5889.9509 | [5 empty] | Tycho | 0 | 0 | Limb S | -134.2153 | -81.2811 | 114.7951 | 258.5587 | -18.6959 | 187.3292 | 39.0037 | 17.6541 | 1.586 | 0.251 | 3.83 | 97.765 | 1814.138 | 355.5815 | -5.8761 | 338.9096 | -1.5187 | 151859189 | 0.035279 | 395080.8694 | 0.0071054 | 162.7565 | /L | 17.1994 | 0.050368
Plato Limb | moon_16 | 9:05 | 00:31 | 300 | Na D2 5890/4 A | 1190 | 1100 | FOV at limb (N) | Obj | 4 | 120 | 5889.9509 | [5 empty] | Plato | 0 | 0 | Limb N | -21.6563 | 83.57 | 114.8002 | 258.6023 | -18.7003 | 189.6944 | 38.753 | 17.7878 | 1.594 | 0.252 | 3.83 | 97.756 | 1814.109 | 355.55 | -5.8749 | 338.8419 | -1.5187 | 151859205.7 | 0.034279 | 395087.217 | 0.019335 | 162.7218 | /L | 17.2341 | 0.050367
Th-Ar HC Lamp | th_17 | 9:19 |  | 30 | Na D2 5890/4 A | 1070 | 873 | Std Config - Reduced ring | Comp | 4 | 120 | 5891.452 |  | 265.3 | 271
Th-Ar HC Lamp | th_18 | 9:26 |  | 30 | Na D2 5890/4 A | 1190 | 993 | Std Config - HC over Entr Aperture | Comp | 4 | 120 | 5891.451 | Trm = 18 C, RH = 25.4% | 265.2 | 271.2
Na Lamp | na_19 | 9:40 |  | 10 | Na D2 5890/4 A | 1190 | 1100 | Std Config - Lamp off ceiling card | Comp | 4 | 120 | 5889.9509 | T=11.2 C, RH=36%, 26 mph winds SW | 265.4 | 271
| Notes: | Ar I | 5888.584 |  | Grimaldi | 68.3 W | 5.5 S | Langrenus | 61.1 E | 8.9 S
|  | Na D2 | 5889.9509 |  | Aristarchus | 47.4 W | 23.7 N | Taruntius | 46.5 E | 5.6 N
|  | Th I (Na) | 5891.451 |  | Copernicus | 20.0 W | 9.7 N | Petavinus | 60.4 E | 25.3 S
|  | Th I (K) | 7647.38 |  | Tycho | 11.1 W | 43.4 S | Cleomedes | 55.5 E | 27.7 N
|  | K I D1 | 7698.9647 |  | Plato | 9.3 W | 51.6 N | Messala | 59.9 E | 39.2 N
|  | H-alpha | 6562.79
|  | L1 | Telescope lens |  | 6" dia. F/5 |  |  | Fabry-Perot | A: Master |  | 4.00 mm
|  | L2 | Field lens | [5 empty] | B: Slave |  | 1.76 mm
|  | L3 | FP collimator
|  | L4 | CCD camera lens
|  | Filters | 1 | Na D2 5890/4 A (589.0/0.4 nm)
ANDV11321 589.0/0.4nm
|  |  | 2 | H-alpha 6563/5.5 A (656.3/0.55 nm)
ANDV13296 656.3/0.55nm
|  |  | 3 | Th I 7647/5.5 A (K: 764.7/0.55 nm)
ANDV13404 764.7/0.55nm
|  |  | 4 | K D1 7699/5 A (769.9/0.55 nm)

## 16May24
Lunar Sodium & Potassium Observations
NSO - McMath-Pierce Telescope Main at North Port |  |  |  |  | Dual Etalon Fabry-Perot: Master (A) = 4 mm; Slave (B) = 1.76 mm |  |  |  |  | System Configuration: Andor 912
2016 May 24 |  |  |  |  | Observers: Oliversen, Gallant, Rosborough |  |  |  |  | Shift Speed = 44.975; Read Rate = 50 kHz; T(camera) = -80 C, water cooled
[5 empty] | Weather: T= 10.7 C, RH~37.6%, winds 31.5 mph SSW |  |  |  |  | FITS unsigned 16-bit image
L1 | L2 | L3 | L4 |  | Moon illumination ~94% |  |  |  |  | Baseline Clamp On
f = 30" | f = 750 mm | f = 308 mm | f = 200 mm |  | North Port: Trm = 18.8 C, RH = 23.5%; Tgas = 59 F
d = 6" | d = 50.8 mm | d = 59 mm | f/4 |  | Telescope focus = NA
Entrance Aperture = 2'
|  | Time | HA | Expo |  | Pressure |  |  | Image | Gain | FOV | Wavelength |  | Fabry-Perot |  | Fabry-Perot (ave) |  | Offset |  |  |  | FOV Location |  |  | RA | DEC | Azimuth | Elevation |  |  |  | Surface | Illuminated | Diameter | Observer: Sub - |  | Solar: Sub- |  | r | rdot | delta | deldot | S-O-T | L/T | S-T-O | Line | Local | Fit
Object | File | (UT) | (hh:mm) | (sec) | Filter | A (torr) | B (torr) | Comments #1 | Type |  | Arcsec | (Primary Å) | Comment #2 | Cntr X | Cntr Y | <Xcntr> | <Ycntr> | Crater | E/W Dist | N/S Dist | Origin | Longitude | Latitude | Altitude (km) | (ddd.dddd) | (dd.dddd) | (deg) | (deg) | LST | AM | Mv | Brightness | Fraction | (arcsec) | Longitude | Latitude | Longitude | Latitude | (km) | (km/s) | (km) | (km/s) | (deg) |  | (deg) | Depth | Time | Quality | Weather | Comment #3
Na Lamp | na_01 | 3:42 |  | 10 | Na D2 5890/4 A | 1190 | 1100 | Std Config - Lamp off ceiling card | Comp | 4 | 120 | 5889.9509 | focus at infinity | 265.4 | 271 | 265.3333 | 270.9667
Th-Ar HC Lamp | th_02 | 3:55 |  | 30 | Na D2 5890/4 A | 1190 | 994 | Std Config - HC over Entr Aperture | Comp | 4 | 120 | 5891.451 |  | 265.3 | 270.9
Th-Ar HC Lamp | th_03 | 3:59 |  | 30 | Na D2 5890/4 A | 1070 | 874 | Std Config - Reduced ring | Comp | 4 | 120 | 5891.452 |  | 265.3 | 271
Th-Ne HC lamp | th_04 | 4:26 |  | 30 | Th I 7647/5.5 A | 880 | 867 | Std Config - HC over Entr Aperture | Comp | 4 | 120 | 7647.38 | Focus at 3¦0 | 274.9 | 261.8
K HC Lamp | k_05 | 4:49 |  | 30 | K D1 7699/5 A | 870 | 777 | Std Config - Lamp off ceiling card | Comp | 4 | 120 | 7698.9647
moon center | moon_06 | 5:07 |  | 30 | K D1 7699/5 A | 870 | 777 | FOV at Central Highlands | Obj | 4 | 120 | 7698.9647 | [5 empty] | Moon Center |  |  | Crater |  |  |  | 270.2472 | -19.0875 | 120.863 | 10.9317 | 13.8258 | 5.104 | 0.807 | 4.05 | 94.45 | 1812.554 | 355.6589 | -5.8778 | 328.6934 | -1.5194 | 151856357 | -0.11231 | 395426.1306 | -0.35653 | 152.6742 | /L | 27.2574 | 0.20186
Aristarchus Limb | moon_07 | 5:32 | -03:47 | 300 | K D1 7699/5 A | 870 | 777 | FOV at limb (E) | Obj | 4 | 120 | 7698.9647 | [5 empty] | Aristarchus | 0 | 0 | Limb E | -91.2725 | 25.7466 | 114.7247 | 270.4519 | -19.1185 | 125.2453 | 15.7578 | 14.2938 | 3.626 | 0.573 | 4.05 | 94.383 | 1815.223 | 355.5969 | -5.8452 | 328.4563 | -1.5194 | 151856165.5 | -0.11565 | 394844.6759 | -0.33498 | 152.5061 | /L | 27.4252 | 0.20174
Grimaldi Limb | moon_08 | 5:43 | -03:37 | 300 | K D1 7699/5 A | 870 | 777 | FOV at limb (E) | Obj | 4 | 120 | 7698.9647 | [5 empty] | Grimaldi | 0 | 0 | Limb E | -94.4252 | -2.6093 | 114.6694 | 270.5296 | -19.1301 | 127.0743 | 17.5856 | 14.4776 | 3.27 | 0.517 | 4.06 | 94.357 | 1816.226 | 355.57 | -5.8329 | 328.3632 | -1.5194 | 151856088.8 | -0.11695 | 394626.7473 | -0.32533 | 152.4425 | /L | 27.4887 | 0.20169
Th-Ar HC Lamp | th_09 | 5:53 | 0:00 | 30 | Na D2 5890/4 A | 1190 | 994 | Std Config - HC over Entr Aperture | Comp | 4 | 120 | 5891.451 | no diffuser, focus at infinity | 271 | 274
Aristarchus Limb | moon_10 | 6:06 |  | 300 | Na D2 5890/4 A | 1190 | 1100 | FOV at limb (E) | Obj | 4 | 120 | 5889.9509 | focus at infinity |  |  | 271.175 | 274.4 | Aristarchus | 0 | 0 | Limb E | -91.3853 | 25.6988 | 114.5325 | 270.6875 | -19.153 | 131.1196 | 21.2624 | 14.862 | 2.735 | 0.433 | 4.06 | 94.305 | 1818.225 | 355.5092 | -5.8084 | 328.1685 | -1.5194 | 151855925.5 | -0.11968 | 394192.8185 | -0.30313 | 152.3137 | /L | 27.6173 | 0.050197
Grimaldi Limb | moon_11 | 6:15 | -03:06 | 300 | Na D2 5890/4 A | 1190 | 1100 | FOV at limb (E) | Obj | 4 | 120 | 5889.9509 | [5 empty] | Grimaldi | 0 | 0 | Limb E | -94.5137 | -2.6307 | 114.489 | 270.7477 | -19.1615 | 132.7902 | 22.6418 | 15.0124 | 2.579 | 0.408 | 4.06 | 94.285 | 1818.969 | 355.4839 | -5.7993 | 328.0924 | -1.5194 | 151855860.6 | -0.12075 | 394031.6559 | -0.29373 | 152.2648 | /L | 27.6662 | 0.050195
Schickard Limb | moon_12 | 6:23 | -02:58 | 300 | Na D2 5890/4 A | 1190 | 1100 | FOV at limb (E) | Obj | 4 | 120 | 5889.9509 | [5 empty] | Schickard | 0 | 0 | Limb E | -98.6945 | -37.721 | 114.4403 | 270.8004 | -19.1688 | 134.3192 | 23.837 | 15.1461 | 2.459 | 0.389 | 4.06 | 94.268 | 1819.61 | 355.4606 | -5.7914 | 328.0246 | -1.5194 | 151855802.4 | -0.1217 | 393892.7425 | -0.28505 | 152.2219 | /L | 27.709 | 0.050194
Tycho Limb | moon_13 | 6:31 | -02:49 | 300 | Na D2 5890/4 A | 1190 | 1100 | FOV at limb (S) | Obj | 4 | 120 | 5889.9509 | [5 empty] | Tycho | 0 | 0 | Limb S | -145.9461 | -82.9571 | 114.4115 | 270.8525 | -19.1759 | 135.8912 | 25.0014 | 15.2798 | 2.353 | 0.372 | 4.06 | 94.251 | 1820.233 | 355.4368 | -5.7837 | 327.9569 | -1.5194 | 151855743.7 | -0.12265 | 393758.064 | -0.27609 | 152.1796 | /L | 27.7511 | 0.050193
Plato Limb | moon_14 | 6:41 | -02:40 | 300 | Na D2 5890/4 A | 1190 | 1100 | FOV at limb (N) | Obj | 4 | 120 | 5889.9509 | [5 empty] | Plato | 0 | 0 | Limb N | -30.2281 | 83.3005 | 114.368 | 270.9167 | -19.1844 | 137.9185 | 26.4107 | 15.4469 | 2.237 | 0.354 | 4.06 | 94.23 | 1820.983 | 355.4061 | -5.7745 | 327.8723 | -1.5194 | 151855669.8 | -0.12384 | 393595.88 | -0.26448 | 152.1276 | /L | 27.8031 | 0.050192
Mons Gruithuisen Limb | moon_15 | 6:50 | -02:33 | 300 | Na D2 5890/4 A | 1190 | 1100 | FOV at limb (E) | Obj | 4 | 120 | 5889.9509 | [5 empty] | Mons Gruithuisen | 0 | 0 | Limb E | -89.8059 | 37.6762 | 114.3146 | 270.9736 | -19.1917 | 139.8042 | 27.6325 | 15.5973 | 2.146 | 0.339 | 4.06 | 94.211 | 1821.63 | 355.3777 | -5.7665 | 327.7961 | -1.5194 | 151855602.6 | -0.1249 | 393455.9681 | -0.25368 | 152.0815 | /L | 27.8491 | 0.050191
Vieta Limb | moon_16 | 7:04 | -02:19 | 300 | Na D2 5890/4 A | 1190 | 1100 | FOV at limb (E) | Obj | 4 | 120 | 5889.9509 | [5 empty] | Vieta | 0 | 0 | Limb E | -96.952 | -24.0704 | 114.254 | 271.0607 | -19.2024 | 142.8558 | 29.4384 | 15.8313 | 2.027 | 0.321 | 4.07 | 94.182 | 1822.584 | 355.3322 | -5.7547 | 327.6776 | -1.5194 | 151855497 | -0.12656 | 393250.158 | -0.23624 | 152.011 | /L | 27.9195 | 0.050189
Na Lamp | na_17 | 8:11 |  | 10 | Na D2 5890/4 A | 1190 | 1100 | Std Config - Lamp off ceiling card | Comp | 4 | 120 | 5889.9509 |  | 271 | 274.6
Mons Gruithuisen Limb | moon_18 | 8:26 | -00:57 | 300 | Na D2 5890/4 A | 1190 | 1100 | FOV at Field Lens Edge (E) | Obj | 4 | 120 | 5889.9509 | [5 empty] | Mons Gruithuisen | 0 | 0 | Edge E | -91.0453 | 31.7891 | 392.1995 | 271.543 | -19.2472 | 163.6371 | 37.128 | 17.2017 | 1.653 | 0.261 | 4.07 | 94.023 | 1826.709 | 355.0387 | -5.7027 | 326.9834 | -1.5194 | 151854850.5 | -0.13624 | 392361.9906 | -0.12184 | 151.6219 | /L | 28.3079 | 0.050178
Plato Limb | moon_19 | 8:33 | -00:48 | 300 | Na D2 5890/4 A | 1190 | 1100 | FOV at Field Lens Edge (N) | Obj | 4 | 120 | 5889.9509 | [5 empty] | Plato | 0 | 0 | Edge N | -27.5909 | 83.4937 | 392.1482 | 271.5825 | -19.2496 | 165.6155 | 37.5117 | 17.3187 | 1.639 | 0.259 | 4.07 | 94.009 | 1826.937 | 355.0121 | -5.6997 | 326.9242 | -1.5194 | 151854793.1 | -0.13706 | 392313.0155 | -0.11138 | 151.5899 | /L | 28.3398 | 0.050177
Aristarchus Limb | moon_20 | 8:41 | -00:42 | 300 | Na D2 5890/4 A | 1190 | 1100 | FOV at Field Lens Edge (E) | Obj | 4 | 120 | 5889.9509 | [5 empty] | Aristarchus | 0 | 0 | Edge E | -92.3922 | 21.8277 | 392.0969 | 271.6276 | -19.2519 | 167.9053 | 37.8904 | 17.4524 | 1.625 | 0.257 | 4.08 | 93.994 | 1827.173 | 354.9816 | -5.6966 | 326.8565 | -1.5194 | 151854727.1 | -0.138 | 392262.4445 | -0.099334 | 151.5535 | /L | 28.3761 | 0.050176
Grimaldi Limb | moon_21 | 8:50 | -00:33 | 300 | Na D2 5890/4 A | 1190 | 1100 | FOV at Field Lens Edge (E) | Obj | 4 | 120 | 5889.9509 | [5 empty] | Grimaldi | 0 | 0 | Edge E | -94.9886 | -2.4972 | 392.0506 | 271.678 | -19.2542 | 170.5131 | 38.2387 | 17.6028 | 1.612 | 0.255 | 4.08 | 93.977 | 1827.406 | 354.9471 | -5.6934 | 326.7803 | -1.5194 | 151854652.3 | -0.13906 | 392212.484 | -0.0857 | 151.5127 | /L | 28.4168 | 0.050175
Vieta Limb | moon_22 | 8:59 | -00:24 | 300 | Na D2 5890/4 A | 1190 | 1100 | FOV at Field Lens Edge (E) | Obj | 4 | 120 | 5889.9509 | [5 empty] | Vieta | 0 | 0 | Edge E | -96.9411 | -21.033 | 392.0116 | 271.7172 | -19.2557 | 172.5604 | 38.4515 | 17.7198 | 1.605 | 0.254 | 4.08 | 93.964 | 1827.563 | 354.9201 | -5.6913 | 326.721 | -1.5194 | 151854593.7 | -0.13989 | 392178.7281 | -0.075043 | 151.4811 | /L | 28.4484 | 0.050174
Schickard Limb | moon_23 | 9:09 | -00:15 | 300 | Na D2 5890/4 A | 1190 | 1100 | FOV at Field Lens Edge (E) | Obj | 4 | 120 | 5889.9509 | [5 empty] | Schickard | 0 | 0 | Edge E | -98.3957 | -32.5167 | 391.9743 | 271.7841 | -19.2576 | 176.0986 | 38.6963 | 17.9204 | 1.596 | 0.252 | 4.08 | 93.942 | 1827.784 | 354.8738 | -5.6881 | 326.6194 | -1.5194 | 151854492.5 | -0.1413 | 392131.2979 | -0.0567 | 151.4269 | /L | 28.5025 | 0.050173
Tycho Limb | moon_24 | 9:15 | -00:07 | 300 | Na D2 5890/4 A | 1190 | 1100 | FOV at Field Lens Edge (S) | Obj | 4 | 120 | 5889.9509 | [5 empty] | Tycho | 0 | 0 | Edge S | -154.501 | -83.7587 | 391.9538 | 271.8175 | -19.2583 | 177.8765 | 38.7613 | 18.0206 | 1.594 | 0.252 | 4.08 | 93.931 | 1827.871 | 354.8506 | -5.6868 | 326.5686 | -1.5194 | 151854441.5 | -0.142 | 392112.5414 | -0.047506 | 151.3998 | /L | 28.5295 | 0.050172
Th-Ar HC Lamp | th_25 | 9:33 |  | 30 | Na D2 5890/4 A | 1070 | 874 | Std Config - Reduced ring | Comp | 4 | 120 | 5891.451 | Trm = 18.7 C, RH = 23% | 271.4 | 274.6
Th-Ar HC Lamp | th_26 | 9:34 |  | 30 | Na D2 5890/4 A | 1190 | 994 | Std Config - HC over Entr Aperture | Comp | 4 | 120 | 5891.452 | T=10.5 C, RH=38.7%, 20.8 mph winds SSW | 271.3 | 274.4
FOV at Field Lens Edge (E)
| Notes: | Ar I | 5888.584 |  | Grimaldi | 68.3 W | 5.5 S | Langrenus | 61.1 E | 8.9 S
|  | Na D2 | 5889.9509 |  | Aristarchus | 47.4 W | 23.7 N | Taruntius | 46.5 E | 5.6 N
|  | Th I (Na) | 5891.451 |  | Copernicus | 20.0 W | 9.7 N | Petavinus | 60.4 E | 25.3 S
|  | Th I (K) | 7647.38 |  | Tycho | 11.1 W | 43.4 S | Cleomedes | 55.5 E | 27.7 N
|  | K I D1 | 7698.9647 |  | Plato | 9.3 W | 51.6 N | Messala | 59.9 E | 39.2 N
|  | H-alpha | 6562.79
|  | L1 | Telescope lens |  | 6" dia. F/5 |  |  | Fabry-Perot | A: Master |  | 4.00 mm
|  | L2 | Field lens | [5 empty] | B: Slave |  | 1.76 mm
|  | L3 | FP collimator
|  | L4 | CCD camera lens
|  | Filters | 1 | Na D2 5890/4 A (589.0/0.4 nm)
ANDV11321 589.0/0.4nm
|  |  | 2 | H-alpha 6563/5.5 A (656.3/0.55 nm)
ANDV13296 656.3/0.55nm
|  |  | 3 | Th I 7647/5.5 A (K: 764.7/0.55 nm)
ANDV13404 764.7/0.55nm
|  |  | 4 | K D1 7699/5 A (769.9/0.55 nm)

## 16May25
Lunar Sodium & Potassium Observations
NSO - McMath-Pierce Telescope Main at North Port |  |  |  |  | Dual Etalon Fabry-Perot: Master (A) = 4 mm; Slave (B) = 1.76 mm |  |  |  |  | System Configuration: Andor 912
2016 May 25 |  |  |  |  | Observers: Oliversen, Gallant, Rosborough |  |  |  |  | Shift Speed = 44.975; Read Rate = 50 kHz; T(camera) = -80 C, water cooled
[5 empty] | Weather: T= 12.2 C, RH~44%, winds 19 mph W |  |  |  |  | FITS unsigned 16-bit image
L1 | L2 | L3 | L4 |  | Moon illumination ~88.5% |  |  |  |  | Baseline Clamp On
f = 30" | f = 750 mm | f = 308 mm | f = 200 mm |  | North Port: Trm = 19 C, RH = 24.3%; Tgas = 58 F
d = 6" | d = 50.8 mm | d = 59 mm | f/4 |  | Telescope focus = NA
Entrance Aperture = 2'
|  | Time | HA | Expo |  | Pressure |  |  | Image | Gain | FOV | Wavelength |  | Fabry-Perot |  | Fabry-Perot (ave) |  | Offset |  |  |  | FOV Location |  |  | RA | DEC | Azimuth | Elevation |  |  |  | Surface | Illuminated | Diameter | Observer: Sub - |  | Solar: Sub- |  | r | rdot | delta | deldot | S-O-T | L/T | S-T-O | Line | Local | Fit
Object | File | (UT) | (hh:mm) | (sec) | Filter | A (torr) | B (torr) | Comments #1 | Type |  | Arcsec | (Primary Å) | Comment #2 | Cntr X | Cntr Y | <Xcntr> | <Ycntr> | Crater | E/W Dist | N/S Dist | Origin | Longitude | Latitude | Altitude (km) | (ddd.dddd) | (dd.dddd) | (deg) | (deg) | LST | AM | Mv | Brightness | Fraction | (arcsec) | Longitude | Latitude | Longitude | Latitude | (km) | (km/s) | (km) | (km/s) | (deg) |  | (deg) | Depth | Time | Quality | Weather | Comment #3
Na Lamp | na_01 | 4:29 |  | 10 | Na D2 5890/4 A | 1190 | 1099 | Std Config - Lamp off ceiling card | Comp | 4 | 120 | 5889.9509 | focus at infinity | 271.3 | 274.5 | 271.3667 | 274.5333
Th-Ar HC Lamp | th_02 | 4:49 |  | 30 | Na D2 5890/4 A | 1190 | 993 | Std Config - HC over Entr Aperture | Comp | 4 | 120 | 5891.451 |  | 271.4 | 274.5
Th-Ar HC Lamp | th_03 | 4:53 |  | 30 | Na D2 5890/4 A | 1070 | 873 | Std Config - Reduced ring | Comp | 4 | 120 | 5891.451 |  | 271.4 | 274.6
Th-Ne HC lamp | th_04 | 5:16 |  | 30 | Th I 7647/5.5 A | 880 | 864 | Std Config - HC over Entr Aperture | Comp | 4 | 120 | 7647.38 | delete, wrong focus | 271.8 | 275.2
K HC Lamp | k_05 | 5:59 |  | 30 | K D1 7699/5 A | 870 | 778 | Std Config - Lamp off ceiling card | Comp | 4 | 120 | 7698.9647 | delete, wrong focus | 271.6 | 275
Plato Limb | moon_06 | 8:22 | -01:49 | 300 | K D1 7699/5 A | 870 | 778 | FOV at limb (N) | Obj | 4 | 120 | 7698.9647 | Focus at 3¦0 |  |  |  |  | Plato | 0 | 0 | Limb N | -39.0479 | 83.427 | 113.1445 | 284.8728 | -18.9059 | 149.0987 | 32.9108 | 17.2006 | 1.835 | 0.29 | 4.31 | 88.407 | 1840.597 | 354.546 | -5.2098 | 314.8259 | -1.5182 | 151836048 | -0.29735 | 389401.4666 | -0.20591 | 140.0881 | /L | 39.8177 | 0.19682
Aristarchus Limb | moon_07 | 8:29 | -01:43 | 300 | K D1 7699/5 A | 870 | 778 | FOV at limb (E) | Obj | 4 | 120 | 7698.9647 | [5 empty] | Aristarchus | 0 | 0 | Limb E | -92.9474 | 23.1575 | 113.1153 | 284.9149 | -18.9054 | 150.8306 | 33.6387 | 17.3176 | 1.8 | 0.285 | 4.31 | 88.387 | 1840.997 | 354.5217 | -5.2057 | 314.7666 | -1.5182 | 151835922.9 | -0.2981 | 389317.0066 | -0.19628 | 140.0536 | /L | 39.8522 | 0.19682
Grimaldi Limb | moon_08 | 8:37 | -01:36 | 300 | K D1 7699/5 A | 870 | 778 | FOV at limb (E) | Obj | 4 | 120 | 7698.9647 | [5 empty] | Grimaldi | 0 | 0 | Limb E | -95.5739 | -3.7671 | 113.094 | 284.9627 | -18.9045 | 152.8554 | 34.4234 | 17.4513 | 1.764 | 0.279 | 4.32 | 88.366 | 1841.43 | 354.4937 | -5.2013 | 314.6988 | -1.5181 | 151835779.6 | -0.29894 | 389225.4701 | -0.18511 | 140.0144 | /L | 39.8913 | 0.1968
Vieta Limb | moon_09 | 8:46 | -01:26 | 300 | K D1 7699/5 A | 870 | 778 | FOV at limb (E) | Obj | 4 | 120 | 7698.9647 | [5 empty] | Vieta | 0 | 0 | Limb E | -97.7857 | -26.0714 | 113.0635 | 285.0159 | -18.9032 | 155.1902 | 35.2434 | 17.6017 | 1.729 | 0.273 | 4.32 | 88.341 | 1841.886 | 354.4617 | -5.1968 | 314.6227 | -1.5181 | 151835617.9 | -0.29989 | 389128.9533 | -0.17234 | 139.9707 | /L | 39.935 | 0.19679
Schickard Limb | moon_10 | 8:53 | -01:20 | 300 | K D1 7699/5 A | 870 | 778 | FOV at limb (E) | Obj | 4 | 120 | 7698.9647 | [5 empty] | Schickard | 0 | 0 | Limb E | -99.5891 | -40.0616 | 113.0349 | 285.057 | -18.902 | 157.0465 | 35.8333 | 17.7187 | 1.704 | 0.269 | 4.32 | 88.322 | 1842.219 | 354.4366 | -5.1936 | 314.5634 | -1.5181 | 151835491.8 | -0.30063 | 389058.6831 | -0.16228 | 139.9369 | /L | 39.9687 | 0.19678
Tycho Limb | moon_11 | 9:00 | -01:11 | 300 | K D1 7699/5 A | 870 | 778 | FOV at limb (S) | Obj | 4 | 120 | 7698.9647 | [5 empty] | Tycho | 0 | 0 | Limb S | -172.0131 | -84.9409 | 113.0192 | 285.0979 | -18.9005 | 158.9365 | 36.3798 | 17.8357 | 1.682 | 0.266 | 4.32 | 88.303 | 1842.532 | 354.4113 | -5.1906 | 314.5041 | -1.5181 | 151835365.4 | -0.30137 | 388992.6643 | -0.1521 | 139.9033 | /L | 40.0022 | 0.19677
K HC Lamp | k_12 | 9:10 |  | 30 | K D1 7699/5 A | 870 | 778 | Std Config - Lamp off ceiling card | Comp | 4 | 120 | 7698.9647 | Trm=19 C, RH=22% | 266.6 | 259.8
Th-Ne HC lamp | th_13 | 9:13 |  | 30 | Th I 7647/5.5 A | 880 | 864 | Std Config - HC over Entr Aperture | Comp | 4 | 120 | 7647.38 |  | 266.6 | 259.9
Th-Ar HC Lamp | th_14 | 9:20 |  | 30 | Na D2 5890/4 A | 1190 | 993 | Std Config - HC over Entr Aperture | Comp | 4 | 120 | 5891.451 | focus at infinity | 267.6 | 275.9
Tycho Limb | moon_15 | 9:28 |  | 300 | Na D2 5890/4 A | 1190 | 1099 | FOV at limb (S) | Obj | 4 | 120 | 5889.9509 |  |  |  | 267.6 | 275.9333 | Tycho | 0 | 0 | Limb S | -173.1804 | -84.9744 | 112.9514 | 285.2592 | -18.892 | 166.7974 | 38.1045 | 18.3036 | 1.617 | 0.256 | 4.32 | 88.229 | 1843.578 | 354.3082 | -5.1812 | 314.267 | -1.5181 | 151834856.6 | -0.30432 | 388771.9236 | -0.11049 | 139.7705 | /L | 40.1348 | 0.050012
Schickard Limb | moon_16 | 9:36 | -00:37 | 300 | Na D2 5890/4 A | 1190 | 1099 | FOV at limb (E) | Obj | 4 | 120 | 5889.9509 | [5 empty] | Schickard | 0 | 0 | Limb E | -99.7434 | -40.1059 | 112.9395 | 285.3048 | -18.8889 | 169.1176 | 38.4546 | 18.4373 | 1.605 | 0.254 | 4.32 | 88.208 | 1843.816 | 354.2785 | -5.1792 | 314.1993 | -1.518 | 151834710.4 | -0.30516 | 388721.7949 | -0.098385 | 139.7329 | /L | 40.1724 | 0.050013
Vieta Limb | moon_17 | 9:44 | -00:30 | 300 | Na D2 5890/4 A | 1190 | 1099 | FOV at limb (E) | Obj | 4 | 120 | 5889.9509 | [5 empty] | Vieta | 0 | 0 | Limb E | -97.9933 | -26.123 | 112.9272 | 285.3502 | -18.8854 | 171.4629 | 38.7386 | 18.571 | 1.595 | 0.252 | 4.32 | 88.187 | 1844.026 | 354.2485 | -5.1776 | 314.1315 | -1.518 | 151834563.7 | -0.306 | 388677.491 | -0.086217 | 139.6953 | /L | 40.2099 | 0.050014
Grimaldi Limb | moon_18 | 9:53 | -00:22 | 300 | Na D2 5890/4 A | 1190 | 1099 | FOV at limb (E) | Obj | 4 | 120 | 5889.9509 | [5 empty] | Grimaldi | 0 | 0 | Limb E | -95.8561 | -3.7999 | 112.9179 | 285.4012 | -18.8811 | 174.1252 | 38.9776 | 18.7214 | 1.587 | 0.251 | 4.32 | 88.163 | 1844.229 | 354.2148 | -5.1761 | 314.0553 | -1.518 | 151834398.2 | -0.30694 | 388634.647 | -0.072465 | 139.6532 | /L | 40.252 | 0.050016
Aristarchus Limb | moon_19 | 9:59 | -00:15 | 300 | Na D2 5890/4 A | 1190 | 1099 | FOV at limb (E) | Obj | 4 | 120 | 5889.9509 | [5 empty] | Aristarchus | 0 | 0 | Limb E | -93.2941 | 23.0489 | 112.9115 | 285.4239 | -18.8791 | 175.3147 | 39.0562 | 18.7883 | 1.584 | 0.251 | 4.32 | 88.152 | 1844.308 | 354.1998 | -5.1756 | 314.0214 | -1.518 | 151834324.5 | -0.30736 | 388617.9916 | -0.066337 | 139.6344 | /L | 40.2707 | 0.050017
Plato Limb | moon_20 | 10:07 | -00:07 | 300 | Na D2 5890/4 A | 1190 | 1099 | FOV at limb (N) | Obj | 4 | 120 | 5889.9509 | [5 empty] | Plato | 0 | 0 | Limb N | -38.3517 | 83.5478 | 112.8992 | 285.4804 | -18.8736 | 178.2996 | 39.1776 | 18.9554 | 1.58 | 0.25 | 4.32 | 88.126 | 1844.475 | 354.1623 | -5.1747 | 313.9368 | -1.518 | 151834139.7 | -0.30841 | 388582.7945 | -0.050989 | 139.5876 | /L | 40.3175 | 0.050018
Th-Ar HC Lamp | th_21 | 10:20 |  | 30 | Na D2 5890/4 A | 1190 | 993 | Std Config - HC over Entr Aperture | Comp | 4 | 120 | 5891.451 | Trm=19 C, RH=22% | 267.6 | 275.9
Th-Ar HC Lamp | th_22 | 10:26 |  | 30 | Na D2 5890/4 A | 1070 | 873 | Std Config - Reduced ring | Comp | 4 | 120 | 5891.451 | T=10.5 C, RH=35%, 17 mph winds SSW | 267.6 | 276
| Notes: | Ar I | 5888.584 |  | Grimaldi | 68.3 W | 5.5 S | Langrenus | 61.1 E | 8.9 S
|  | Na D2 | 5889.9509 |  | Aristarchus | 47.4 W | 23.7 N | Taruntius | 46.5 E | 5.6 N
|  | Th I (Na) | 5891.451 |  | Copernicus | 20.0 W | 9.7 N | Petavinus | 60.4 E | 25.3 S
|  | Th I (K) | 7647.38 |  | Tycho | 11.1 W | 43.4 S | Cleomedes | 55.5 E | 27.7 N
|  | K I D1 | 7698.9647 |  | Plato | 9.3 W | 51.6 N | Messala | 59.9 E | 39.2 N
|  | H-alpha | 6562.79
|  | L1 | Telescope lens |  | 6" dia. F/5 |  |  | Fabry-Perot | A: Master |  | 4.00 mm
|  | L2 | Field lens | [5 empty] | B: Slave |  | 1.76 mm
|  | L3 | FP collimator
|  | L4 | CCD camera lens
|  | Filters | 1 | Na D2 5890/4 A (589.0/0.4 nm)
ANDV11321 589.0/0.4nm
|  |  | 2 | H-alpha 6563/5.5 A (656.3/0.55 nm)
ANDV13296 656.3/0.55nm
|  |  | 3 | Th I 7647/5.5 A (K: 764.7/0.55 nm)
ANDV13404 764.7/0.55nm
|  |  | 4 | K D1 7699/5 A (769.9/0.55 nm)

## 16May26
Lunar Sodium & Potassium Observations
NSO - McMath-Pierce Telescope Main at North Port |  |  |  |  | Dual Etalon Fabry-Perot: Master (A) = 4 mm; Slave (B) = 1.76 mm |  |  |  |  | System Configuration: Andor 912
2016 May 26 |  |  |  |  | Observers: Gallant, Rosborough |  |  |  |  | Shift Speed = 44.975; Read Rate = 50 kHz; T(camera) = -80 C, water cooled
[5 empty] | Weather: T= 10 C, RH~26%, winds 30 mph S |  |  |  |  | FITS unsigned 16-bit image
L1 | L2 | L3 | L4 |  | Moon illumination ~81% |  |  |  |  | Baseline Clamp On
f = 30" | f = 750 mm | f = 308 mm | f = 200 mm |  | North Port: Trm = 18.7 C, RH = 18.3%; Tgas = 58 F
d = 6" | d = 50.8 mm | d = 59 mm | f/4 |  | Telescope focus = NA
Entrance Aperture = 2'
|  | Time | HA | Expo |  | Pressure |  |  | Image | Gain | FOV | Wavelength |  | Fabry-Perot |  | Fabry-Perot (ave) |  | Offset |  |  |  | FOV Location |  |  | RA | DEC | Azimuth | Elevation |  |  |  | Surface | Illuminated | Diameter | Observer: Sub - |  | Solar: Sub- |  | r | rdot | delta | deldot | S-O-T | L/T | S-T-O | Line | Local | Fit
Object | File | (UT) | (hh:mm) | (sec) | Filter | A (torr) | B (torr) | Comments #1 | Type |  | Arcsec | (Primary Å) | Comment #2 | Cntr X | Cntr Y | <Xcntr> | <Ycntr> | Crater | E/W Dist | N/S Dist | Origin | Longitude | Latitude | Altitude (km) | (ddd.dddd) | (dd.dddd) | (deg) | (deg) | LST | AM | Mv | Brightness | Fraction | (arcsec) | Longitude | Latitude | Longitude | Latitude | (km) | (km/s) | (km) | (km/s) | (deg) |  | (deg) | Depth | Time | Quality | Weather | Comment #3
Na Lamp | na_01 | 3:27 |  | 10 | Na D2 5890/4 A | 1190 | 1099 | Std Config - Lamp off ceiling card | Comp | 4 | 120 | 5889.9509 | Focus at Infinity | 267.5 | 275.7 | 267.5333 | 275.7
Th-Ar HC Lamp | th_02 | 3:44 |  | 30 | Na D2 5890/4 A | 1190 | 991 | Std Config - HC over Entr Aperture | Comp | 4 | 120 | 5891.451 |  | 267.6 | 275.7
Th-Ar HC Lamp | th_03 | 3:46 |  | 30 | Na D2 5890/4 A | 1070 | 871 | Std Config - Reduced ring | Comp | 4 | 120 | 5891.451 |  | 267.5 | 275.7
Th-Ne HC lamp | th_04 | 4:09 |  | 30 | Th I 7647/5.5 A | 880 | 863 | Std Config - HC over Entr Aperture | Comp | 4 | 120 | 7647.38 | Focus at 3¦0 | 265 | 267.4 | 265.05 | 267.3
K HC Lamp | k_05 | 4:39 |  | 30 | K D1 7699/5 A | 870 | 775 | Std Config - Lamp off ceiling card | Comp | 4 | 120 | 7698.9647 |  | 265.1 | 267.2
Tycho Limb | moon_06 | 7:50 | -03:11 | 300 | K D1 7699/5 A | 870 | 775 | FOV at limb (S) | Obj | 4 | 120 | 7698.9647 | [5 empty] | Tycho | 0 | 0 | Limb S | 161.0593 | -85.7207 | 112.3661 | 298.0929 | -17.6495 | 130.4773 | 22.8144 | 16.7315 | 2.561 | 0.405 | 4.54 | 81.195 | 1853.282 | 354.2969 | -4.4387 | 302.9015 | -1.5155 | 151804936.3 | -0.43534 | 386736.2843 | -0.31359 | 128.4839 | /L | 51.4019 | 0.19509
Schickard Limb | moon_07 | 8:05 | -02:57 | 300 | K D1 7699/5 A | 870 | 775 | FOV at limb (E) | Obj | 4 | 120 | 7698.9647 | [5 empty] | Schickard | 0 | 0 | Limb E | -99.3811 | -42.0832 | 112.2904 | 298.1941 | -17.6428 | 133.3319 | 25.1303 | 16.9822 | 2.342 | 0.37 | 4.54 | 81.137 | 1854.601 | 354.2557 | -4.4254 | 302.7745 | -1.5155 | 151804543.9 | -0.43668 | 386461.2586 | -0.29745 | 128.3986 | /L | 51.4871 | 0.19507
Grimaldi Limb | moon_08 | 8:12 | -02:50 | 300 | K D1 7699/5 A | 870 | 775 | FOV at limb (E) | Obj | 4 | 120 | 7698.9647 | [5 empty] | Grimaldi | 0 | 0 | Limb E | -95.8731 | -4.9514 | 112.254 | 298.2405 | -17.6395 | 134.7176 | 26.1751 | 17.0992 | 2.255 | 0.357 | 4.54 | 81.11 | 1855.193 | 354.2357 | -4.4196 | 302.7152 | -1.5155 | 151804360.3 | -0.43731 | 386337.9895 | -0.28956 | 128.3596 | /L | 51.5262 | 0.19507
Aristarchus Limb | moon_09 | 8:33 | -02:30 | 300 | K D1 7699/5 A | 870 | 775 | FOV at limb (E) | Obj | 4 | 120 | 7698.9647 | [5 empty] | Aristarchus | 0 | 0 | Limb E | -93.8911 | 20.4115 | 112.1493 | 298.3768 | -17.6283 | 139.0918 | 29.1576 | 17.4501 | 2.044 | 0.323 | 4.54 | 81.032 | 1856.871 | 354.1733 | -4.4038 | 302.5373 | -1.5154 | 151803808.1 | -0.43918 | 385988.7011 | -0.2646 | 128.2448 | /L | 51.6408 | 0.19504
Plato Limb | moon_10 | 8:40 | -02:22 | 300 | K D1 7699/5 A | 870 | 775 | FOV at limb (N) | Obj | 4 | 120 | 7698.9647 | [5 empty] | Plato | 0 | 0 | Limb N | -50.6537 | 83.4259 | 112.1182 | 298.4213 | -17.6242 | 140.6252 | 30.0965 | 17.5671 | 1.987 | 0.314 | 4.55 | 81.006 | 1857.397 | 354.1517 | -4.3991 | 302.478 | -1.5154 | 151803623.6 | -0.4398 | 385879.4021 | -0.25588 | 128.2073 | /L | 51.6783 | 0.19504
Th-Ar HC Lamp | th_11 | 8:48 |  | 30 | Na D2 5890/4 A | 1190 | 991 | Std Config - HC over Entr Aperture | Comp | 4 | 120 | 5891.451 | Focus at Infinity, Trm = 18.3, RH = 22.8% | 270.3 | 275 | 270.2 | 274.925
Plato Limb | moon_12 | 8:52 | -02:10 | 300 | Na D2 5890/4 A | 1190 | 1099 | FOV at limb (N) | Obj | 4 | 120 | 5889.9509 | [5 empty] | Plato | 0 | 0 | Limb N | -50.631 | 83.4406 | 112.0705 | 298.4966 | -17.6167 | 143.345 | 31.6356 | 17.7677 | 1.9 | 0.301 | 4.55 | 80.963 | 1858.258 | 354.1139 | -4.3916 | 302.3763 | -1.5154 | 151803306.5 | -0.44086 | 385700.6906 | -0.24049 | 128.1439 | /L | 51.7417 | 0.050238
Aristarchus Limb | moon_13 | 8:59 | -02:05 | 300 | Na D2 5890/4 A | 1190 | 1099 | FOV at limb (E) | Obj | 4 | 120 | 5889.9509 | [5 empty] | Aristarchus | 0 | 0 | Limb E | -93.9753 | 20.3697 | 112.0478 | 298.5276 | -17.6134 | 144.5126 | 32.2491 | 17.8512 | 1.868 | 0.295 | 4.55 | 80.945 | 1858.601 | 354.0978 | -4.3887 | 302.334 | -1.5154 | 151803174.2 | -0.44131 | 385629.5313 | -0.23393 | 128.1177 | /L | 51.7678 | 0.050239
Grimaldi Limb | moon_14 | 9:05 | -01:59 | 300 | Na D2 5890/4 A | 1190 | 1099 | FOV at limb (E) | Obj | 4 | 120 | 5889.9509 | [5 empty] | Grimaldi | 0 | 0 | Limb E | -96.0355 | -4.9905 | 112.0127 | 298.5768 | -17.6079 | 146.4235 | 33.1949 | 17.9849 | 1.821 | 0.288 | 4.55 | 80.916 | 1859.13 | 354.0718 | -4.3843 | 302.2662 | -1.5154 | 151802962.2 | -0.44201 | 385519.8109 | -0.22324 | 128.0762 | /L | 51.8093 | 0.05024
Schickard Limb | moon_15 | 9:11 | -01:52 | 300 | Na D2 5890/4 A | 1190 | 1099 | FOV at limb (E) | Obj | 4 | 120 | 5889.9509 | [5 empty] | Schickard | 0 | 0 | Limb E | -99.553 | -42.1717 | 111.9848 | 298.6134 | -17.6036 | 147.8911 | 33.874 | 18.0852 | 1.789 | 0.283 | 4.55 | 80.895 | 1859.51 | 354.052 | -4.3813 | 302.2154 | -1.5154 | 151802803 | -0.44254 | 385440.9135 | -0.21509 | 128.0454 | /L | 51.8401 | 0.050241
Tycho Limb | moon_16 | 9:18 | -01:45 | 300 | Na D2 5890/4 A | 1190 | 1099 | FOV at limb (S) | Obj | 4 | 120 | 5889.9509 | [5 empty] | Tycho | 0 | 0 | Limb S | 157.2099 | -85.7146 | 111.9663 | 298.6557 | -17.5983 | 149.6406 | 34.6321 | 18.2022 | 1.755 | 0.278 | 4.55 | 80.871 | 1859.937 | 354.0287 | -4.378 | 302.1561 | -1.5153 | 151802617 | -0.44316 | 385352.6033 | -0.20544 | 128.0096 | /L | 51.8759 | 0.050242
Th-Ar HC Lamp | th_17 | 9:25 |  | 30 | Na D2 5890/4 A | 1190 | 991 | Std Config - HC over Entr Aperture | Comp | 4 | 120 | 5891.451 |  | 270.3 | 275
Th-Ar HC Lamp | th_18 | 9:28 |  | 30 | Na D2 5890/4 A | 1070 | 871 | Std Config - Reduced ring | Comp | 4 | 120 | 5891.451 | Trm = 18.3, RH = 23.1% | 270.2 | 275.1
Na Lamp | na_19 | 9:54 |  | 10 | Na D2 5890/4 A | 1190 | 1099 | Std Config - Lamp off ceiling card | Comp | 4 | 120 | 5889.9509 | Weather: T = 6.5, RH = 54%, Winds 15 S | 270 | 274.6
| Notes: | Ar I | 5888.584 |  | Grimaldi | 68.3 W | 5.5 S | Langrenus | 61.1 E | 8.9 S
|  | Na D2 | 5889.9509 |  | Aristarchus | 47.4 W | 23.7 N | Taruntius | 46.5 E | 5.6 N
|  | Th I (Na) | 5891.451 |  | Copernicus | 20.0 W | 9.7 N | Petavinus | 60.4 E | 25.3 S
|  | Th I (K) | 7647.38 |  | Tycho | 11.1 W | 43.4 S | Cleomedes | 55.5 E | 27.7 N
|  | K I D1 | 7698.9647 |  | Plato | 9.3 W | 51.6 N | Messala | 59.9 E | 39.2 N
|  | H-alpha | 6562.79
|  | L1 | Telescope lens |  | 6" dia. F/5 |  |  | Fabry-Perot | A: Master |  | 4.00 mm
|  | L2 | Field lens | [5 empty] | B: Slave |  | 1.76 mm
|  | L3 | FP collimator
|  | L4 | CCD camera lens
|  | Filters | 1 | Na D2 5890/4 A (589.0/0.4 nm)
ANDV11321 589.0/0.4nm
|  |  | 2 | H-alpha 6563/5.5 A (656.3/0.55 nm)
ANDV13296 656.3/0.55nm
|  |  | 3 | Th I 7647/5.5 A (K: 764.7/0.55 nm)
ANDV13404 764.7/0.55nm
|  |  | 4 | K D1 7699/5 A (769.9/0.55 nm)

## 16May27
Lunar Sodium & Potassium Observations
NSO - McMath-Pierce Telescope Main at North Port |  |  |  |  | Dual Etalon Fabry-Perot: Master (A) = 4 mm; Slave (B) = 1.76 mm |  |  |  |  | System Configuration: Andor 912
2016 May 27 |  |  |  |  | Observers: Oliversen, Gallant, Rosborough |  |  |  |  | Shift Speed = 44.975; Read Rate = 50 kHz; T(camera) = -80 C, water cooled
[5 empty] | Weather: T= 11.2 C, RH~35%, winds 5 mph NW |  |  |  |  | FITS unsigned 16-bit image
L1 | L2 | L3 | L4 |  | Moon illumination ~72.4% |  |  |  |  | Baseline Clamp On
f = 30" | f = 750 mm | f = 308 mm | f = 200 mm |  | North Port: Trm = 18.6 C, RH = 22.5%; Tgas = 57 F
d = 6" | d = 50.8 mm | d = 59 mm | f/4 |  | Telescope focus = NA
Entrance Aperture = 2'
|  | Time | HA | Expo |  | Pressure |  |  | Image | Gain | FOV | Wavelength |  | Fabry-Perot |  | Fabry-Perot (ave) |  | Offset |  |  |  | FOV Location |  |  | RA | DEC | Azimuth | Elevation |  |  |  | Surface | Illuminated | Diameter | Observer: Sub - |  | Solar: Sub- |  | r | rdot | delta | deldot | S-O-T | L/T | S-T-O | Line | Local | Fit
Object | File | (UT) | (hh:mm) | (sec) | Filter | A (torr) | B (torr) | Comments #1 | Type |  | Arcsec | (Primary Å) | Comment #2 | Cntr X | Cntr Y | <Xcntr> | <Ycntr> | Crater | E/W Dist | N/S Dist | Origin | Longitude | Latitude | Altitude (km) | (ddd.dddd) | (dd.dddd) | (deg) | (deg) | LST | AM | Mv | Brightness | Fraction | (arcsec) | Longitude | Latitude | Longitude | Latitude | (km) | (km/s) | (km) | (km/s) | (deg) |  | (deg) | Depth | Time | Quality | Weather | Comment #3
Na Lamp | na_01 | 3:23 |  | 10 | Na D2 5890/4 A | 1190 | 1098 | Std Config - Lamp off ceiling card | Comp | 4 | 120 | 5889.9509 | Focus at Infinity | 270 | 274.6 | 270.1333 | 274.7333
Th-Ar HC Lamp | th_02 | 3:42 |  | 30 | Na D2 5890/4 A | 1190 | 991 | Std Config - HC over Entr Aperture | Comp | 4 | 120 | 5891.451 |  | 270.2 | 274.8
Th-Ar HC Lamp | th_03 | 3:43 |  | 30 | Na D2 5890/4 A | 1070 | 871 | Std Config - Reduced ring | Comp | 4 | 120 | 5891.451 |  | 270.2 | 274.8
Th-Ne HC lamp | th_04 | 4:09 |  | 30 | Th I 7647/5.5 A | 880 | 862 | Std Config - HC over Entr Aperture | Comp | 4 | 120 | 7647.38 | Focus at 3¦0 | 265.8 | 264.6 | 265.9 | 264.6
K HC Lamp | k_05 | 4:27 |  | 30 | K D1 7699/5 A | 870 | 776 | Std Config - Lamp off ceiling card | Comp | 4 | 120 | 7698.9647 |  | 266 | 264.6
Tycho Limb | moon_06 | 7:20 | -04:29 | 300 | K D1 7699/5 A | 870 | 776 | FOV at limb (E) | Obj | 4 | 120 | 7698.9647 | E because of terminator |  |  |  |  | Tycho | 0 | 0 | Limb E | -99.526 | -50.5024 | 111.5978 | 311.2608 | -15.5278 | 115.5948 | 10.2339 | 16.2958 | 5.424 | 0.858 | 4.76 | 72.557 | 1866.107 | 354.1777 | -3.4044 | 290.9555 | -1.512 | 151763167.5 | -0.54717 | 384078.4729 | -0.38868 | 116.6852 | /L | 63.1852 | 0.19369
Schickard Limb | moon_07 | 7:29 |  | 300 | K D1 7699/5 A | 870 | 776 | FOV at limb (S) | Obj | 4 | 120 | 7698.9647 | [5 empty] | Schickard | 0 | 0 | Limb S | -102.3858 | -64.671 | 111.5331 | 311.3308 | -15.5195 | 116.9059 | 11.9026 | 16.4463 | 4.717 | 0.746 | 4.76 | 72.51 | 1867.12 | 354.1625 | -3.3932 | 290.8792 | -1.512 | 151762871.9 | -0.54778 | 383870.1025 | -0.38305 | 116.6243 | /L | 63.2462 | 0.19368
Vieta Limb | moon_08 | 7:41 | -04:08 | 300 | K D1 7699/5 A | 870 | 776 | FOV at limb (E) | Obj | 4 | 120 | 7698.9647 | [5 empty] | Vieta | 0 | 0 | Limb E | -97.4767 | -29.7838 | 111.4508 | 311.4224 | -15.5082 | 118.7074 | 14.0986 | 16.6468 | 4.026 | 0.637 | 4.76 | 72.448 | 1868.448 | 354.1407 | -3.379 | 290.7775 | -1.512 | 151762477.2 | -0.5486 | 383597.2614 | -0.37477 | 116.5445 | /L | 63.3259 | 0.19367
Grimaldi Limb | moon_09 | 7:48 | -04:02 | 300 | K D1 7699/5 A | 870 | 776 | FOV at limb (E) | Obj | 4 | 120 | 7698.9647 | [5 empty] | Grimaldi | 0 | 0 | Limb E | -95.9589 | -6.1723 | 111.4028 | 311.4749 | -15.5015 | 119.7886 | 15.3631 | 16.7638 | 3.714 | 0.587 | 4.76 | 72.412 | 1869.209 | 354.1272 | -3.3711 | 290.7182 | -1.512 | 151762246.7 | -0.54908 | 383440.9575 | -0.36955 | 116.4988 | /L | 63.3717 | 0.19366
Grimaldi Limb | moon_10 | 7:57 | -03:53 | 300 | K D1 7699/5 A | 870 | 776 | FOV at Aperture Edge (E) | Obj | 4 | 120 | 7698.9647 | [5 empty] | Grimaldi | 0 | 0 | Aper E | -95.9863 | -6.4881 | 167.0913 | 311.5415 | -15.4926 | 121.2139 | 16.9696 | 16.9142 | 3.381 | 0.535 | 4.76 | 72.367 | 1870.173 | 354.109 | -3.3613 | 290.6419 | -1.5119 | 151761950 | -0.54969 | 383243.3203 | -0.36243 | 116.4408 | /L | 63.4297 | 0.19365
Grimaldi Limb | moon_11 | 8:04 | -03:47 | 300 | K D1 7699/5 A | 870 | 776 | FOV at Field Lens Edge (E) | Obj | 4 | 120 | 7698.9647 | [5 empty] | Grimaldi | 0 | 0 | Edge E | -96.0293 | -7.5346 | 382.9334 | 311.5926 | -15.4856 | 122.3515 | 18.203 | 17.0312 | 3.165 | 0.501 | 4.76 | 72.332 | 1870.91 | 354.0943 | -3.354 | 290.5826 | -1.5119 | 151761719 | -0.55016 | 383092.3361 | -0.35656 | 116.3963 | /L | 63.4741 | 0.19365
Aristarchus Limb | moon_12 | 8:12 | -03:39 | 300 | K D1 7699/5 A | 870 | 776 | FOV at limb (E) | Obj | 4 | 120 | 7698.9647 | [5 empty] | Aristarchus | 0 | 0 | Limb E | -94.5728 | 17.5486 | 111.2561 | 311.6502 | -15.4774 | 123.6845 | 19.5944 | 17.1649 | 2.953 | 0.467 | 4.77 | 72.293 | 1871.738 | 354.0767 | -3.346 | 290.5148 | -1.5119 | 151761454.8 | -0.5507 | 382922.8737 | -0.34953 | 116.3461 | /L | 63.5243 | 0.19364
Aristarchus Limb | moon_13 | 8:23 | -03:28 | 300 | K D1 7699/5 A | 870 | 776 | FOV at Aperture Edge (E) | Obj | 4 | 120 | 7698.9647 | [5 empty] | Aristarchus | 0 | 0 | Aper E | -94.6681 | 16.3971 | 166.8534 | 311.7282 | -15.4659 | 125.578 | 21.4731 | 17.3487 | 2.71 | 0.429 | 4.77 | 72.24 | 1872.85 | 354.0515 | -3.3356 | 290.4216 | -1.5119 | 151761091.1 | -0.55145 | 382695.5448 | -0.3393 | 116.2783 | /L | 63.5922 | 0.19363
Aristarchus Limb | moon_14 | 8:30 | -03:21 | 300 | K D1 7699/5 A | 870 | 776 | FOV at Field Lens Edge (E) | Obj | 4 | 120 | 7698.9647 | [5 empty] | Aristarchus | 0 | 0 | Edge E | -94.8895 | 12.6685 | 382.3938 | 311.777 | -15.4584 | 126.8217 | 22.6464 | 17.4657 | 2.579 | 0.408 | 4.77 | 72.207 | 1873.541 | 354.0348 | -3.3293 | 290.3623 | -1.5119 | 151760859.4 | -0.55192 | 382554.4821 | -0.33245 | 116.2357 | /L | 63.6347 | 0.19363
Aristarchus Limb | moon_15 | 8:40 | -03:10 | 300 | K D1 7699/5 A | 870 | 776 | FOV at limb (N) | Obj | 4 | 120 | 7698.9647 | [5 empty] | Aristarchus | 0 | 0 | Limb N | -91.892 | 47.8879 | 111.0979 | 311.8458 | -15.4474 | 128.6536 | 24.2903 | 17.6328 | 2.416 | 0.382 | 4.77 | 72.16 | 1874.503 | 354.0101 | -3.3209 | 290.2775 | -1.5118 | 151760528.1 | -0.55259 | 382358.0708 | -0.32223 | 116.1758 | /L | 63.6947 | 0.19362
Aristarchus Limb | moon_16 | 8:48 | -03:04 | 300 | K D1 7699/5 A | 870 | 776 | FOV at Aperture Edge (N) | Obj | 4 | 120 | 7698.9647 | [5 empty] | Aristarchus | 0 | 0 | Aper N | -91.7996 | 48.6797 | 166.6427 | 311.9001 | -15.4384 | 130.1684 | 25.5761 | 17.7665 | 2.304 | 0.364 | 4.77 | 72.123 | 1875.252 | 353.9896 | -3.3146 | 290.2097 | -1.5118 | 151760262.7 | -0.55313 | 382205.4498 | -0.3137 | 116.1285 | /L | 63.742 | 0.19361
Aristarchus Limb | moon_17 | 8:55 | -02:57 | 300 | K D1 7699/5 A | 870 | 776 | FOV at Field Lens Edge (N) | Obj | 4 | 120 | 7698.9647 | [5 empty] | Aristarchus | 0 | 0 | Edge N | -91.3784 | 51.2957 | 381.9123 | 311.9469 | -15.4303 | 131.5313 | 26.6783 | 17.8835 | 2.216 | 0.351 | 4.77 | 72.091 | 1875.89 | 353.9713 | -3.3093 | 290.1504 | -1.5118 | 151760030.3 | -0.55359 | 382075.3224 | -0.30597 | 116.0876 | /L | 63.7828 | 0.19361
Plato Limb | moon_18 | 9:04 | -02:47 | 300 | K D1 7699/5 A | 870 | 776 | FOV at limb (N) | Obj | 4 | 120 | 7698.9647 | T=10.2 C RH~35% |  |  |  |  | Plato | 0 | 0 | Limb N | -64.2143 | 83.2332 | 110.9616 | 312.0064 | -15.4197 | 133.3374 | 28.062 | 18.0339 | 2.117 | 0.335 | 4.77 | 72.05 | 1876.688 | 353.947 | -3.303 | 290.0741 | -1.5118 | 151759731.2 | -0.55419 | 381912.8646 | -0.29571 | 116.0357 | /L | 63.8348 | 0.1936
Th-Ne HC lamp | th_19 | 9:13 |  | 30 | Th I 7647/5.5 A | 880 | 862 | Std Config - HC over Entr Aperture | Comp | 4 | 120 | 7647.38 | Trm=18.5 C RH~21.9% | 265.8 | 264.8
Th-Ar HC Lamp | th_20 | 9:22 |  | 30 | Na D2 5890/4 A | 1190 | 991 | Std Config - HC over Entr Aperture | Comp | 4 | 120 | 5891.451 | Focus at infinity | 267.1 | 275.3
Plato Limb | moon_21 | 9:54 | -01:59 | 300 | Na D2 5890/4 A | 1190 | 1098 | FOV at limb (N) | Obj | 4 | 120 | 5889.9509 |  |  |  | 267.1667 | 275.3667 | Plato | 0 | 0 | Limb N | -64.3063 | 83.2954 | 110.7269 | 312.3229 | -15.3557 | 144.5811 | 34.9339 | 18.8695 | 1.742 | 0.275 | 4.78 | 71.833 | 1880.602 | 353.8007 | -3.2764 | 289.6504 | -1.5116 | 151758063.6 | -0.55751 | 381118.1557 | -0.23249 | 115.7587 | /L | 64.1118 | 0.050432
Aristarchus Limb | moon_22 | 10:01 | -01:53 | 300 | Na D2 5890/4 A | 1190 | 1098 | FOV at limb (E) | Obj | 4 | 120 | 5889.9509 | [5 empty] | Aristarchus | 0 | 0 | Limb E | -94.9068 | 17.3444 | 110.6967 | 312.3656 | -15.346 | 146.3302 | 35.7661 | 18.9865 | 1.707 | 0.27 | 4.78 | 71.803 | 1881.074 | 353.7789 | -3.2738 | 289.5911 | -1.5116 | 151757829.4 | -0.55797 | 381022.525 | -0.2229 | 115.7212 | /L | 64.1492 | 0.050433
Aristarchus Limb | moon_23 | 10:08 | -01:45 | 300 | Na D2 5890/4 A | 1190 | 1098 | FOV at limb (N) | Obj | 4 | 120 | 5889.9509 | [5 empty] | Aristarchus | 0 | 0 | Limb N | -92.1872 | 47.9833 | 110.6798 | 312.4078 | -15.3361 | 148.1239 | 36.5614 | 19.1035 | 1.675 | 0.265 | 4.78 | 71.774 | 1881.526 | 353.7568 | -3.2715 | 289.5318 | -1.5116 | 151757594.9 | -0.55843 | 380930.9547 | -0.21316 | 115.684 | /L | 64.1864 | 0.050434
Grimaldi Limb | moon_24 | 10:16 | -01:38 | 300 | Na D2 5890/4 A | 1190 | 1098 | FOV at limb (E) | Obj | 4 | 120 | 5889.9509 | [5 empty] | Grimaldi | 0 | 0 | Limb E | -96.3493 | -6.2946 | 110.6488 | 312.4558 | -15.3245 | 150.2281 | 37.4229 | 19.2372 | 1.642 | 0.26 | 4.78 | 71.741 | 1882.018 | 353.7313 | -3.2691 | 289.464 | -1.5116 | 151757326.7 | -0.55896 | 380831.3566 | -0.20184 | 115.6418 | /L | 64.2286 | 0.050434
Vieta Limb | moon_25 | 10:31 | -01:23 | 300 | Na D2 5890/4 A | 1190 | 1098 | FOV at limb (E) | Obj | 4 | 120 | 5889.9509 | [5 empty] | Vieta | 0 | 0 | Limb E | -97.8836 | -29.9998 | 110.6 | 312.5446 | -15.3022 | 154.3275 | 38.8929 | 19.4879 | 1.589 | 0.251 | 4.78 | 71.679 | 1882.868 | 353.6826 | -3.2657 | 289.3369 | -1.5115 | 151756823.2 | -0.55994 | 380659.4346 | -0.18014 | 115.5635 | /L | 64.3069 | 0.050436
Tycho Limb | moon_26 | 10:41 | -01:14 | 300 | Na D2 5890/4 A | 1190 | 1098 | FOV at limb (E) | Obj | 4 | 120 | 5889.9509 | [5 empty] | Tycho | 0 | 0 | Limb E | -99.9552 | -51.0832 | 110.5655 | 312.6031 | -15.2868 | 157.1682 | 39.7607 | 19.655 | 1.56 | 0.247 | 4.78 | 71.639 | 1883.381 | 353.6497 | -3.264 | 289.2521 | -1.5115 | 151756487.1 | -0.56059 | 380555.7764 | -0.16538 | 115.5117 | /L | 64.3586 | 0.050437
Schickard Limb | moon_27 | 10:48 | -01:07 | 300 | Na D2 5890/4 A | 1190 | 1098 | FOV at limb (S) | Obj | 4 | 120 | 5889.9509 | [5 empty] | Schickard | 0 | 0 | Limb S | -102.7631 | -65.1051 | 110.5394 | 312.6437 | -15.2757 | 159.2053 | 40.3116 | 19.772 | 1.543 | 0.244 | 4.78 | 71.61 | 1883.714 | 353.6264 | -3.2632 | 289.1928 | -1.5115 | 151756251.5 | -0.56104 | 380488.5195 | -0.15491 | 115.4757 | /L | 64.3947 | 0.050438
Aristarchus Limb | moon_28 | 10:55 | -01:00 | 300 | Na D2 5890/4 A | 1190 | 1098 | FOV at Aperture Edge (E) | Obj | 4 | 120 | 5889.9509 | [5 empty] | Aristarchus | 0 | 0 | Aper E | -95.1536 | 16.1313 | 165.8543 | 312.6842 | -15.2645 | 161.2802 | 40.8141 | 19.889 | 1.527 | 0.242 | 4.78 | 71.582 | 1884.025 | 353.603 | -3.2626 | 289.1335 | -1.5115 | 151756015.8 | -0.5615 | 380425.679 | -0.14434 | 115.4398 | /L | 64.4306 | 0.050439
Aristarchus Limb | moon_29 | 11:02 | -00:52 | 300 | Na D2 5890/4 A | 1190 | 1098 | FOV at Aperture Edge (N) | Obj | 4 | 120 | 5889.9509 | [5 empty] | Aristarchus | 0 | 0 | Aper N | -92.2451 | 48.8301 | 165.8269 | 312.7244 | -15.2531 | 163.3904 | 41.2667 | 20.006 | 1.513 | 0.239 | 4.78 | 71.554 | 1884.314 | 353.5795 | -3.2622 | 289.0741 | -1.5114 | 151755779.9 | -0.56195 | 380367.2927 | -0.1337 | 115.404 | /L | 64.4663 | 0.050439
Th-Ar HC Lamp | th_30 | 11:10 |  | 30 | Na D2 5890/4 A | 1190 | 991 | Std Config - HC over Entr Aperture | Comp | 4 | 120 | 5891.451 |  | 267.1 | 275.3
Th-Ar HC Lamp | th_31 | 11:14 |  | 30 | Na D2 5890/4 A | 1070 | 871 | Std Config - Reduced ring | Comp | 4 | 120 | 5891.451 | Trm=18.5 C RH~22.3% | 267.3 | 275.5
T = 10 C, RH = 34.5%, Winds 12 mph N
| Notes: | Ar I | 5888.584 |  | Grimaldi | 68.3 W | 5.5 S | Langrenus | 61.1 E | 8.9 S
|  | Na D2 | 5889.9509 |  | Aristarchus | 47.4 W | 23.7 N | Taruntius | 46.5 E | 5.6 N
|  | Th I (Na) | 5891.451 |  | Copernicus | 20.0 W | 9.7 N | Petavinus | 60.4 E | 25.3 S
|  | Th I (K) | 7647.38 |  | Tycho | 11.1 W | 43.4 S | Cleomedes | 55.5 E | 27.7 N
|  | K I D1 | 7698.9647 |  | Plato | 9.3 W | 51.6 N | Messala | 59.9 E | 39.2 N
|  | H-alpha | 6562.79
|  | L1 | Telescope lens |  | 6" dia. F/5 |  |  | Fabry-Perot | A: Master |  | 4.00 mm
|  | L2 | Field lens | [5 empty] | B: Slave |  | 1.76 mm
|  | L3 | FP collimator
|  | L4 | CCD camera lens
|  | Filters | 1 | Na D2 5890/4 A (589.0/0.4 nm)
ANDV11321 589.0/0.4nm
|  |  | 2 | H-alpha 6563/5.5 A (656.3/0.55 nm)
ANDV13296 656.3/0.55nm
|  |  | 3 | Th I 7647/5.5 A (K: 764.7/0.55 nm)
ANDV13404 764.7/0.55nm
|  |  | 4 | K D1 7699/5 A (769.9/0.55 nm)

## 16May28
Lunar Sodium & Potassium Observations
NSO - McMath-Pierce Telescope Main at North Port |  |  |  |  | Dual Etalon Fabry-Perot: Master (A) = 4 mm; Slave (B) = 1.76 mm |  |  |  |  | System Configuration: Andor 912
2016 May 28 |  |  |  |  | Observers: Oliversen, Gallant, Rosborough |  |  |  |  | Shift Speed = 44.975; Read Rate = 50 kHz; T(camera) = -80 C, water cooled
[5 empty] | Weather: T= 14 C, RH~25%, winds 10 mph NW |  |  |  |  | FITS unsigned 16-bit image
L1 | L2 | L3 | L4 |  | Moon illumination ~62% |  |  |  |  | Baseline Clamp On
f = 30" | f = 750 mm | f = 308 mm | f = 200 mm |  | North Port: Trm = 18.6 C, RH = 22.5%; Tgas = 58 F
d = 6" | d = 50.8 mm | d = 59 mm | f/4 |  | Telescope focus = NA
Entrance Aperture = 2'
|  | Time | HA | Expo |  | Pressure |  |  | Image | Gain | FOV | Wavelength |  | Fabry-Perot |  | Fabry-Perot (ave) |  | Offset |  |  |  | FOV Location |  |  | RA | DEC | Azimuth | Elevation |  |  |  | Surface | Illuminated | Diameter | Observer: Sub - |  | Solar: Sub- |  | r | rdot | delta | deldot | S-O-T | L/T | S-T-O | Line | Local | Fit
Object | File | (UT) | (hh:mm) | (sec) | Filter | A (torr) | B (torr) | Comments #1 | Type |  | Arcsec | (Primary Å) | Comment #2 | Cntr X | Cntr Y | <Xcntr> | <Ycntr> | Crater | E/W Dist | N/S Dist | Origin | Longitude | Latitude | Altitude (km) | (ddd.dddd) | (dd.dddd) | (deg) | (deg) | LST | AM | Mv | Brightness | Fraction | (arcsec) | Longitude | Latitude | Longitude | Latitude | (km) | (km/s) | (km) | (km/s) | (deg) |  | (deg) | Depth | Time | Quality | Weather | Comment #3
Na Lamp | na_01 | 5:09 |  | 10 | Na D2 5890/4 A | 1190 | 1098 | Std Config - Lamp off ceiling card | Comp | 4 | 120 | 5889.9509 | Focus at Infinity | 267.3 | 275 | 267.1667 | 275.2
Th-Ar HC Lamp | th_02 | 5:21 |  | 30 | Na D2 5890/4 A | 1190 | 991 | Std Config - HC over Entr Aperture | Comp | 4 | 120 | 5891.451 |  | 267.1 | 275.3
Th-Ar HC Lamp | th_03 | 5:23 |  | 30 | Na D2 5890/4 A | 1070 | 871 | Std Config - Reduced ring | Comp | 4 | 120 | 5891.452 |  | 267.1 | 275.3
Th-Ne HC lamp | th_04 | 5:37 |  | 30 | Th I 7647/5.5 A | 880 | 862 | Std Config - HC over Entr Aperture | Comp | 4 | 120 | 7647.38 | Focus at 3¦0 | 265.7 | 263 | 265.7333 | 263
K HC Lamp | k_05 | 5:57 |  | 30 | K D1 7699/5 A | 870 | 775 | Std Config - Lamp off ceiling card | Comp | 4 | 120 | 7698.9647 |  | 265.8 | 262.9
Tycho Limb | moon_06 | 8:09 | -4:35 | 300 | K D1 7699/5 A | 870 | 775 | FOV at limb (E) | Obj | 4 | 120 | 7698.9647 | [5 empty] | Tycho | 0 | 0 | Limb E | -98.2404 | -54.4579 | 110.2304 | 324.9692 | -12.511 | 112.8767 | 11.7306 | 17.1805 | 4.781 | 0.756 | 4.99 | 62.299 | 1889.068 | 354.1358 | -2.0402 | 278.3341 | -1.508 | 151710300.9 | -0.62966 | 379410.1426 | -0.39748 | 104.0991 | /L | 75.7619 | 0.19411
Schickard Limb | moon_07 | 8:17 | -04:27 | 300 | K D1 7699/5 A | 870 | 775 | FOV at limb (S) | Obj | 4 | 120 | 7698.9647 | [5 empty] | Schickard | 0 | 0 | Limb S | -99.7633 | -66.0508 | 110.176 | 325.0315 | -12.498 | 114.0401 | 13.2508 | 17.3142 | 4.267 | 0.675 | 4.99 | 62.251 | 1890.012 | 354.1241 | -2.031 | 278.2663 | -1.508 | 151709998.6 | -0.62999 | 379220.5493 | -0.3925 | 104.0428 | /L | 75.8182 | 0.19411
Vieta Limb | moon_08 | 8:26 | -03:25 | 300 | K D1 7699/5 A | 870 | 775 | FOV at limb (E) | Obj | 4 | 120 | 7698.9647 | [5 empty] | Vieta | 0 | 0 | Limb E | -96.8026 | -31.5041 | 110.1178 | 325.1005 | -12.4834 | 115.3808 | 14.9456 | 17.4646 | 3.811 | 0.603 | 4.99 | 62.198 | 1891.061 | 354.1101 | -2.0212 | 278.1899 | -1.5079 | 151709658.3 | -0.63037 | 379010.231 | -0.38644 | 103.9805 | /L | 75.8806 | 0.19412
Grimaldi Limb | moon_09 | 8:43 | -03:09 | 300 | K D1 7699/5 A | 870 | 775 | FOV at Aperture Edge (E) | Obj | 4 | 120 | 7698.9647 | [5 empty] | Grimaldi | 0 | 0 | Aper E | -95.9021 | -7.7965 | 165.0754 | 325.2279 | -12.4553 | 118.0145 | 18.0972 | 17.7487 | 3.183 | 0.503 | 4.99 | 62.101 | 1892.998 | 354.081 | -2.0041 | 278.0458 | -1.5079 | 151709014.9 | -0.63107 | 378622.4656 | -0.37367 | 103.8653 | /L | 75.9958 | 0.19413
Grimaldi Limb | moon_10 | 8:51 | -03:01 | 300 | K D1 7699/5 A | 870 | 775 | FOV at Field Lens Edge (E) | Obj | 4 | 120 | 7698.9647 | [5 empty] | Grimaldi | 0 | 0 | Edge E | -95.9301 | -9.1077 | 378.2825 | 325.2865 | -12.4418 | 119.3043 | 19.5554 | 17.8824 | 2.959 | 0.468 | 4.99 | 62.056 | 1893.887 | 354.0661 | -1.9966 | 277.978 | -1.5079 | 151708711.9 | -0.63139 | 378444.6907 | -0.36707 | 103.8123 | /L | 76.0489 | 0.19414
Grimaldi Limb | moon_11 | 8:57 | -02:55 | 300 | K D1 7699/5 A | 870 | 775 | FOV at limb (E) | Obj | 4 | 120 | 7698.9647 | [5 empty] | Grimaldi | 0 | 0 | Limb E | -95.9227 | -7.4225 | 109.9104 | 325.3299 | -12.4316 | 120.2947 | 20.6375 | 17.9827 | 2.813 | 0.445 | 4.99 | 62.022 | 1894.544 | 354.0546 | -1.9913 | 277.9271 | -1.5079 | 151708484.6 | -0.63164 | 378313.4859 | -0.36188 | 103.7729 | /L | 76.0883 | 0.19414
Aristarchus Limb | moon_12 | 9:04 | -02:48 | 300 | K D1 7699/5 A | 870 | 775 | FOV at limb (E) | Obj | 4 | 120 | 7698.9647 | [5 empty] | Aristarchus | 0 | 0 | Limb E | -95.1509 | 14.6469 | 109.8649 | 325.38 | -12.4197 | 121.4763 | 21.8868 | 18.0996 | 2.662 | 0.421 | 4.99 | 61.984 | 1895.299 | 354.0406 | -1.9853 | 277.8677 | -1.5078 | 151708219.3 | -0.63192 | 378162.8254 | -0.35557 | 103.7275 | /L | 76.1337 | 0.19414
Aristarchus Limb | moon_13 | 9:11 | -02:42 | 300 | K D1 7699/5 A | 870 | 775 | FOV at Aperture Edge (E) | Obj | 4 | 120 | 7698.9647 | [5 empty] | Aristarchus | 0 | 0 | Aper E | -95.2032 | 13.4744 | 164.8143 | 325.4295 | -12.4076 | 122.6877 | 23.1209 | 18.2166 | 2.53 | 0.4 | 5 | 61.946 | 1896.04 | 354.0261 | -1.9797 | 277.8084 | -1.5078 | 151707953.8 | -0.6322 | 378014.8711 | -0.34899 | 103.6826 | /L | 76.1786 | 0.19415
Aristarchus Limb | moon_14 | 9:18 | -02:35 | 300 | K D1 7699/5 A | 870 | 775 | FOV at Field Lens Edge (E) | Obj | 4 | 120 | 7698.9647 | [5 empty] | Aristarchus | 0 | 0 | Edge E | -95.3276 | 9.6452 | 377.7042 | 325.4785 | -12.3954 | 123.9304 | 24.3389 | 18.3336 | 2.412 | 0.381 | 5 | 61.908 | 1896.769 | 354.0111 | -1.9743 | 277.749 | -1.5078 | 151707688.2 | -0.63249 | 377869.7353 | -0.34215 | 103.6382 | /L | 76.223 | 0.19415
Aristarchus Limb | moon_15 | 9:25 | -02:27 | 300 | K D1 7699/5 A | 870 | 775 | FOV at limb (N) | Obj | 4 | 120 | 7698.9647 | [5 empty] | Aristarchus | 0 | 0 | Limb N | -93.5448 | 46.1885 | 109.7439 | 325.5268 | -12.3831 | 125.206 | 25.5398 | 18.4506 | 2.307 | 0.365 | 5 | 61.871 | 1897.483 | 353.9956 | -1.9693 | 277.6897 | -1.5078 | 151707422.5 | -0.63277 | 377727.5278 | -0.33505 | 103.5943 | /L | 76.267 | 0.19416
Aristarchus Limb | moon_16 | 9:32 | -02:21 | 300 | K D1 7699/5 A | 870 | 775 | FOV at Aperture Edge (N) | Obj | 4 | 120 | 7698.9647 | [5 empty] | Aristarchus | 0 | 0 | Aper N | -93.4985 | 46.8981 | 164.6167 | 325.5745 | -12.3706 | 126.516 | 26.7225 | 18.5676 | 2.213 | 0.35 | 5 | 61.834 | 1898.182 | 353.9796 | -1.9645 | 277.6303 | -1.5078 | 151707156.7 | -0.63305 | 377588.3559 | -0.3277 | 103.5509 | /L | 76.3104 | 0.19416
Aristarchus Limb | moon_17 | 9:39 | -02:14 | 300 | K D1 7699/5 A | 870 | 775 | FOV at Field Lens Edge (N) | Obj | 4 | 120 | 7698.9647 | [5 empty] | Aristarchus | 0 | 0 | Edge N | -93.2677 | 49.2598 | 377.2937 | 325.6218 | -12.358 | 127.8622 | 27.8858 | 18.6846 | 2.129 | 0.337 | 5 | 61.798 | 1898.866 | 353.9632 | -1.9601 | 277.571 | -1.5078 | 151706890.7 | -0.63333 | 377452.3242 | -0.3201 | 103.508 | /L | 76.3534 | 0.19417
Plato Limb | moon_18 | 9:46 | -02:06 | 300 | K D1 7699/5 A | 870 | 775 | FOV at limb (N) | Obj | 4 | 120 | 7698.9647 | [5 empty] | Plato | 0 | 0 | Limb N | -78.2796 | 82.7048 | 109.6297 | 325.6685 | -12.3453 | 129.2461 | 29.0285 | 18.8016 | 2.053 | 0.325 | 5 | 61.762 | 1899.535 | 353.9464 | -1.9559 | 277.5116 | -1.5077 | 151706624.7 | -0.63361 | 377319.5348 | -0.31226 | 103.4654 | /L | 76.3959 | 0.19417
Th-Ne HC lamp | th_19 | 9:57 |  | 30 | Th I 7647/5.5 A | 880 | 862 | Std Config - HC over Entr Aperture | Comp | 4 | 120 | 7647.38 | Trm = 18.9, RH = 21.7% | 265.7 | 263.1
Plato Limb | moon_20 | 10:06 | -01:47 | 300 | Na D2 5890/4 A | 1190 | 1098 | FOV at limb (N) | Obj | 4 | 120 | 5889.9509 | Focus at Infinity |  |  | 273.4667 | 259.2333 | Plato | 0 | 0 | Limb N | -78.3669 | 82.7261 | 109.5217 | 325.799 | -12.3082 | 133.4225 | 32.1682 | 19.1358 | 1.872 | 0.296 | 5 | 61.661 | 1901.352 | 353.8959 | -1.9457 | 277.342 | -1.5077 | 151705863.9 | -0.6344 | 376958.875 | -0.2886 | 103.3463 | /L | 76.5152 | 0.05056
Aristarchus Limb | moon_21 | 10:13 | -01:41 | 300 | Na D2 5890/4 A | 1190 | 1098 | FOV at limb (N) | Obj | 4 | 120 | 5889.9509 | [5 empty] | Aristarchus | 0 | 0 | Limb N | -93.6867 | 46.2289 | 109.483 | 325.8438 | -12.295 | 134.967 | 33.2189 | 19.2528 | 1.82 | 0.288 | 5 | 61.626 | 1901.954 | 353.8775 | -1.9427 | 277.2827 | -1.5077 | 151705597.4 | -0.63467 | 376839.4944 | -0.2799 | 103.3053 | /L | 76.5561 | 0.05056
Aristarchus Limb | moon_22 | 10:20 | -01:35 | 300 | Na D2 5890/4 A | 1190 | 1098 | FOV at limb (E) | Obj | 4 | 120 | 5889.9509 | [5 empty] | Aristarchus | 0 | 0 | Limb E | -95.3495 | 14.5115 | 109.4553 | 325.8881 | -12.2816 | 136.5569 | 34.242 | 19.3698 | 1.772 | 0.28 | 5 | 61.591 | 1902.538 | 353.8587 | -1.9399 | 277.2233 | -1.5076 | 151705330.8 | -0.63494 | 376723.8098 | -0.271 | 103.2648 | /L | 76.5967 | 0.050561
Grimaldi Limb | moon_23 | 10:26 | -01:28 | 300 | Na D2 5890/4 A | 1190 | 1098 | FOV at limb (E) | Obj | 4 | 120 | 5889.9509 | [5 empty] | Grimaldi | 0 | 0 | Limb E | -96.1297 | -7.4935 | 109.4242 | 325.9258 | -12.27 | 137.9568 | 35.0959 | 19.47 | 1.735 | 0.274 | 5 | 61.562 | 1903.024 | 353.8423 | -1.9378 | 277.1725 | -1.5076 | 151705102.1 | -0.63518 | 376627.6572 | -0.26321 | 103.2303 | /L | 76.6312 | 0.050561
Vieta Limb | moon_24 | 10:34 | -01:17 | 300 | Na D2 5890/4 A | 1190 | 1098 | FOV at limb (E) | Obj | 4 | 120 | 5889.9509 | [5 empty] | Vieta | 0 | 0 | Limb E | -97.0409 | -31.6556 | 109.3849 | 325.9755 | -12.2544 | 139.8782 | 36.1993 | 19.6037 | 1.689 | 0.267 | 5 | 61.523 | 1903.65 | 353.8201 | -1.9352 | 277.1046 | -1.5076 | 151704797.2 | -0.63549 | 376503.8622 | -0.25261 | 103.1847 | /L | 76.6769 | 0.050561
Schickard Limb | moon_25 | 10:41 | -01:10 | 300 | Na D2 5890/4 A | 1190 | 1098 | FOV at limb (S) | Obj | 4 | 120 | 5889.9509 | [5 empty] | Schickard | 0 | 0 | Limb S | -99.9063 | -66.3012 | 109.3623 | 326.0185 | -12.2405 | 141.612 | 37.1299 | 19.7207 | 1.653 | 0.261 | 5.01 | 61.49 | 1904.176 | 353.8004 | -1.9333 | 277.0453 | -1.5076 | 151704530.2 | -0.63576 | 376399.7576 | -0.24314 | 103.1451 | /L | 76.7165 | 0.050562
Tycho Limb | moon_26 | 10:48 | -01:04 | 300 | Na D2 5890/4 A | 1190 | 1098 | FOV at limb (E) | Obj | 4 | 120 | 5889.9509 | [5 empty] | Tycho | 0 | 0 | Limb E | -98.4756 | -54.8516 | 109.3335 | 326.0612 | -12.2265 | 143.3958 | 38.0261 | 19.8377 | 1.62 | 0.256 | 5.01 | 61.456 | 1904.683 | 353.7803 | -1.9317 | 276.9859 | -1.5076 | 151704263.1 | -0.63603 | 376299.6656 | -0.2335 | 103.1058 | /L | 76.7558 | 0.050562
Th-Ar HC Lamp | th_27 | 11:02 |  | 30 | Na D2 5890/4 A | 1190 | 991 | Std Config - HC over Entr Aperture | Comp | 4 | 120 | 5891.451 | Trm = 18.8, RH = 21.8% | 273.5 | 259.3
Th-Ar HC Lamp | th_28 | 11:04 |  | 30 | Na D2 5890/4 A | 1070 | 871 | Std Config - Reduced ring | Comp | 4 | 120 | 5891.452 | T = 13.7 C, RH = 28.8%, Winds 10.5 mph NE | 273.5 | 259.4
Na Lamp | na_29 | 11:22 |  | 10 | Na D2 5890/4 A | 1190 | 1098 | Std Config - Lamp off ceiling card | Comp | 4 | 120 | 5889.9509 |  | 273.4 | 259
| Notes: | Ar I | 5888.584 |  | Grimaldi | 68.3 W | 5.5 S | Langrenus | 61.1 E | 8.9 S
|  | Na D2 | 5889.9509 |  | Aristarchus | 47.4 W | 23.7 N | Taruntius | 46.5 E | 5.6 N
|  | Th I (Na) | 5891.451 |  | Copernicus | 20.0 W | 9.7 N | Petavinus | 60.4 E | 25.3 S
|  | Th I (K) | 7647.38 |  | Tycho | 11.1 W | 43.4 S | Cleomedes | 55.5 E | 27.7 N
|  | K I D1 | 7698.9647 |  | Plato | 9.3 W | 51.6 N | Messala | 59.9 E | 39.2 N
|  | H-alpha | 6562.79
|  | L1 | Telescope lens |  | 6" dia. F/5 |  |  | Fabry-Perot | A: Master |  | 4.00 mm
|  | L2 | Field lens | [5 empty] | B: Slave |  | 1.76 mm
|  | L3 | FP collimator
|  | L4 | CCD camera lens
|  | Filters | 1 | Na D2 5890/4 A (589.0/0.4 nm)
ANDV11321 589.0/0.4nm
|  |  | 2 | H-alpha 6563/5.5 A (656.3/0.55 nm)
ANDV13296 656.3/0.55nm
|  |  | 3 | Th I 7647/5.5 A (K: 764.7/0.55 nm)
ANDV13404 764.7/0.55nm
|  |  | 4 | K D1 7699/5 A (769.9/0.55 nm)

## 16May29
Lunar Sodium & Potassium Observations
NSO - McMath-Pierce Telescope Main at North Port |  |  |  |  | Dual Etalon Fabry-Perot: Master (A) = 4 mm; Slave (B) = 1.76 mm |  |  |  |  | System Configuration: Andor 912
2016 May 26 |  |  |  |  | Observers: Oliversen, Gallant, Rosborough |  |  |  |  | Shift Speed = 44.975; Read Rate = 50 kHz; T(camera) = -80 C, water cooled
[5 empty] | Weather: T= 14 C, RH~28%, winds 20 mph S |  |  |  |  | FITS unsigned 16-bit image
L1 | L2 | L3 | L4 |  | Moon illumination ~51.3% |  |  |  |  | Baseline Clamp On
f = 30" | f = 750 mm | f = 308 mm | f = 200 mm |  | North Port: Trm = 19.4 C, RH = 22.1%; Tgas = 58 F
d = 6" | d = 50.8 mm | d = 59 mm | f/4 |  | Telescope focus = NA
Entrance Aperture = 2'
|  | Time | HA | Expo |  | Pressure |  |  | Image | Gain | FOV | Wavelength |  | Fabry-Perot |  | Fabry-Perot (ave) |  | Offset |  |  |  | FOV Location |  |  | RA | DEC | Azimuth | Elevation |  |  |  | Surface | Illuminated | Diameter | Observer: Sub - |  | Solar: Sub- |  | r | rdot | delta | deldot | S-O-T | L/T | S-T-O | Line | Local | Fit
Object | File | (UT) | (hh:mm) | (sec) | Filter | A (torr) | B (torr) | Comments #1 | Type |  | Arcsec | (Primary Å) | Comment #2 | Cntr X | Cntr Y | <Xcntr> | <Ycntr> | Crater | E/W Dist | N/S Dist | Origin | Longitude | Latitude | Altitude (km) | (ddd.dddd) | (dd.dddd) | (deg) | (deg) | LST | AM | Mv | Brightness | Fraction | (arcsec) | Longitude | Latitude | Longitude | Latitude | (km) | (km/s) | (km) | (km/s) | (deg) |  | (deg) | Depth | Time | Quality | Weather | Comment #3
Na Lamp | na_01 | 6:22 |  | 10 | Na D2 5890/4 A | 1190 | 1097 | Std Config - Lamp off ceiling card | Comp | 4 | 120 | 5889.9509 | Focus at Infinity | 273.4 | 259 | 273.4 | 259.2
Th-Ar HC Lamp | th_02 | 6:38 |  | 30 | Na D2 5890/4 A | 1190 | 992 | Std Config - HC over Entr Aperture | Comp | 4 | 120 | 5891.451 |  | 273.4 | 259.2
Th-Ar HC Lamp | th_03 | 6:43 |  | 30 | Na D2 5890/4 A | 1070 | 872 | Std Config - Reduced ring | Comp | 4 | 120 | 5891.451 |  | 273.4 | 259.4
Th-Ne HC lamp | th_04 | 7:01 |  | 30 | Th I 7647/5.5 A | 880 | 862 | Std Config - HC over Entr Aperture | Comp | 4 | 120 | 7647.38 | Focus at 3¦0 | 266 | 261.6 | 266 | 261.6
K HC Lamp | k_05 | 7:43 |  | 10 | K D1 7699/5 A | 870 | 775 | Std Config - Lamp off ceiling card | Comp | 4 | 120 | 7698.9647 |  | 266 | 261.6
Tycho Limb | moon_06 | 8:48 | -04:44 | 300 | K D1 7699/5 A | 870 | 775 | FOV at limb (E) | Obj | 4 | 120 | 7698.9647 | [5 empty] | Tycho | 0 | 0 | Limb E | -95.8618 | -57.4425 | 108.8908 | 338.5797 | -8.7759 | 108.1071 | 11.678 | 17.898 | 4.801 | 0.759 | 5.22 | 51.218 | 1912.34 | 354.4074 | -0.50643 | 265.7905 | -1.5042 | 151652348.5 | -0.66885 | 374792.8558 | -0.40929 | 91.2541 | /L | 88.6043 | 0.19472
Schickard Limb | moon_07 | 8:55 | -04:38 | 300 | K D1 7699/5 A | 870 | 775 | FOV at limb (S) | Obj | 4 | 120 | 7698.9647 | [5 empty] | Schickard | 0 | 0 | Limb S | -96.0471 | -66.6897 | 108.8442 | 338.6354 | -8.7602 | 109.0942 | 13.0534 | 18.0149 | 4.328 | 0.684 | 5.22 | 51.172 | 1913.214 | 354.4002 | -0.49907 | 265.7311 | -1.5042 | 151652067.6 | -0.66893 | 374621.7745 | -0.40541 | 91.2019 | /L | 88.6566 | 0.19472
Grimaldi Limb | moon_08 | 9:02 | -04:30 | 300 | K D1 7699/5 A | 870 | 775 | FOV at limb (E) | Obj | 4 | 120 | 7698.9647 | [5 empty] | Grimaldi | 0 | 0 | Limb E | -95.3943 | -8.4427 | 108.7913 | 338.6904 | -8.7444 | 110.0991 | 14.4212 | 18.1319 | 3.941 | 0.623 | 5.23 | 51.127 | 1914.079 | 354.3924 | -0.49203 | 265.6717 | -1.5042 | 151651786.6 | -0.669 | 374452.3888 | -0.40122 | 91.1502 | /L | 88.7083 | 0.19472
Aristarchus Limb | moon_09 | 9:09 | -04:23 | 300 | K D1 7699/5 A | 870 | 775 | FOV at limb (E) | Obj | 4 | 120 | 7698.9647 | [5 empty] | Aristarchus | 0 | 0 | Limb E | -95.2213 | 12.2536 | 108.7434 | 338.7448 | -8.7286 | 111.123 | 15.781 | 18.2489 | 3.621 | 0.573 | 5.23 | 51.083 | 1914.936 | 354.3839 | -0.4853 | 265.6123 | -1.5042 | 151651505.6 | -0.66907 | 374284.8283 | -0.39672 | 91.0992 | /L | 88.7594 | 0.19472
Aristarchus Limb | moon_10 | 9:17 | -04:15 | 300 | K D1 7699/5 A | 870 | 775 | FOV at limb (N) | Obj | 4 | 120 | 7698.9647 | [5 empty] | Aristarchus | 0 | 0 | Limb N | -94.7574 | 44.5708 | 108.6948 | 338.8061 | -8.7105 | 112.3185 | 17.3244 | 18.3826 | 3.316 | 0.524 | 5.23 | 51.032 | 1915.904 | 354.3736 | -0.478 | 265.5445 | -1.5041 | 151651184.5 | -0.66915 | 374095.7301 | -0.3912 | 91.0415 | /L | 88.8171 | 0.19473
Plato Limb | moon_11 | 9:24 | -04:07 | 300 | K D1 7699/5 A | 870 | 775 | FOV at limb (N) | Obj | 4 | 120 | 7698.9647 | Trm = 19.2, RH = 22.1% |  |  |  |  | Plato | 0 | 0 | Limb N | -90.4017 | 81.7495 | 108.6458 | 338.8591 | -8.6945 | 113.3882 | 18.6647 | 18.4996 | 3.091 | 0.489 | 5.23 | 50.989 | 1916.74 | 354.3639 | -0.47196 | 265.4851 | -1.5041 | 151650903.4 | -0.66922 | 373932.5108 | -0.38606 | 90.9917 | /L | 88.8669 | 0.19473
Th-Ne HC lamp | th_12 | 9:35 |  | 30 | Th I 7647/5.5 A | 880 | 862 | Std Config - HC over Entr Aperture | Comp | 4 | 120 | 7647.38 | T = 12.6 C, RH = 32%, Winds 17 mph S | 266 | 261.7
Plato Limb | moon_13 | 9:51 | -03:42 | 300 | Na D2 5890/4 A | 1190 | 1097 | FOV at limb (N) | Obj | 4 | 120 | 5889.9509 | Focus at Infinity |  |  |  |  | Plato | 0 | 0 | Limb N | -90.5825 | 81.7628 | 108.4697 | 339.0573 | -8.6322 | 117.7506 | 23.7329 | 18.9508 | 2.469 | 0.39 | 5.23 | 50.826 | 1919.86 | 354.3215 | -0.45157 | 265.256 | -1.5041 | 151649819 | -0.66949 | 373324.862 | -0.36349 | 90.8048 | /L | 89.0541 | 0.050597
Aristarchus Limb | moon_14 | 9:58 | -03:36 | 300 | Na D2 5890/4 A | 1190 | 1097 | FOV at limb (E) | Obj | 4 | 120 | 5889.9509 |  |  |  | 267.7 | 276 | Aristarchus | 0 | 0 | Limb E | -95.3028 | 12.1816 | 108.4215 | 339.1001 | -8.6182 | 118.7774 | 24.8341 | 19.0511 | 2.367 | 0.374 | 5.23 | 50.79 | 1920.528 | 354.311 | -0.44767 | 265.2051 | -1.504 | 151649578 | -0.66954 | 373195.0173 | -0.35791 | 90.7644 | /L | 89.0945 | 0.050597
Aristarchus Limb | moon_15 | 10:05 | -03:29 | 300 | Na D2 5890/4 A | 1190 | 1097 | FOV at limb (N) | Obj | 4 | 120 | 5889.9509 | [5 empty] | Aristarchus | 0 | 0 | Limb N | -94.8679 | 44.5866 | 108.3715 | 339.1565 | -8.5994 | 120.1828 | 26.2863 | 19.1848 | 2.247 | 0.355 | 5.23 | 50.744 | 1921.403 | 354.2965 | -0.44282 | 265.1373 | -1.504 | 151649256.6 | -0.66962 | 373025.0856 | -0.35015 | 90.7111 | /L | 89.148 | 0.050597
Grimaldi Limb | moon_16 | 10:12 | -03:23 | 300 | Na D2 5890/4 A | 1190 | 1097 | FOV at limb (E) | Obj | 4 | 120 | 5889.9509 | [5 empty] | Grimaldi | 0 | 0 | Limb E | -95.4955 | -8.4919 | 108.3311 | 339.2052 | -8.5829 | 121.4487 | 27.5406 | 19.3018 | 2.153 | 0.341 | 5.23 | 50.703 | 1922.153 | 354.2832 | -0.4389 | 265.0779 | -1.504 | 151648975.4 | -0.66968 | 372879.511 | -0.34308 | 90.6649 | /L | 89.1941 | 0.050597
Schickard Limb | moon_17 | 10:19 | -03:15 | 300 | Na D2 5890/4 A | 1190 | 1097 | FOV at limb (S) | Obj | 4 | 120 | 5889.9509 | [5 empty] | Schickard | 0 | 0 | Limb S | -96.0284 | -66.7715 | 108.2969 | 339.2533 | -8.5663 | 122.7502 | 28.7787 | 19.4188 | 2.069 | 0.327 | 5.24 | 50.663 | 1922.888 | 354.2694 | -0.43528 | 265.0185 | -1.504 | 151648694.1 | -0.66974 | 372736.9596 | -0.33576 | 90.6193 | /L | 89.2399 | 0.050597
Tycho Limb | moon_18 | 10:26 | -03:08 | 300 | Na D2 5890/4 A | 1190 | 1097 | FOV at limb (E) | Obj | 4 | 120 | 5889.9509 | [5 empty] | Tycho | 0 | 0 | Limb E | -95.8964 | -57.6326 | 108.2503 | 339.3009 | -8.5496 | 124.0895 | 29.9994 | 19.5358 | 1.993 | 0.315 | 5.24 | 50.624 | 1923.608 | 354.2552 | -0.43196 | 264.9591 | -1.504 | 151648412.8 | -0.6698 | 372597.5388 | -0.32818 | 90.5741 | /L | 89.2851 | 0.050597
Th-Ar HC Lamp | th_19 | 10:35 |  | 30 | Na D2 5890/4 A | 1190 | 992 | Std Config - HC over Entr Aperture | Comp | 4 | 120 | 5891.451 |  | 267.7 | 276
Th-Ar HC Lamp | th_20 | 10:38 |  | 30 | Na D2 5890/4 A | 1070 | 872 | Std Config - Reduced ring | Comp | 4 | 120 | 5891.451 | Trm = 19.1, RH = 21.4% | 267.7 | 276.1
Na Lamp | na_21 | 11:10 |  | 10 | Na D2 5890/4 A | 1190 | 1097 | Std Config - Lamp off ceiling card | Comp | 4 | 120 | 5889.9509 | T = 11.5 C, RH = 29%, Winds 17.5 mph SSE | 267.7 | 275.9
| Notes: | Ar I | 5888.584 |  | Grimaldi | 68.3 W | 5.5 S | Langrenus | 61.1 E | 8.9 S
|  | Na D2 | 5889.9509 |  | Aristarchus | 47.4 W | 23.7 N | Taruntius | 46.5 E | 5.6 N
|  | Th I (Na) | 5891.451 |  | Copernicus | 20.0 W | 9.7 N | Petavinus | 60.4 E | 25.3 S
|  | Th I (K) | 7647.38 |  | Tycho | 11.1 W | 43.4 S | Cleomedes | 55.5 E | 27.7 N
|  | K I D1 | 7698.9647 |  | Plato | 9.3 W | 51.6 N | Messala | 59.9 E | 39.2 N
|  | H-alpha | 6562.79
|  | L1 | Telescope lens |  | 6" dia. F/5 |  |  | Fabry-Perot | A: Master |  | 4.00 mm
|  | L2 | Field lens | [5 empty] | B: Slave |  | 1.76 mm
|  | L3 | FP collimator
|  | L4 | CCD camera lens
|  | Filters | 1 | Na D2 5890/4 A (589.0/0.4 nm)
ANDV11321 589.0/0.4nm
|  |  | 2 | H-alpha 6563/5.5 A (656.3/0.55 nm)
ANDV13296 656.3/0.55nm
|  |  | 3 | Th I 7647/5.5 A (K: 764.7/0.55 nm)
ANDV13404 764.7/0.55nm
|  |  | 4 | K D1 7699/5 A (769.9/0.55 nm)

## 16Jun12
Lunar Sodium & Potassium Observations
NSO - McMath-Pierce Telescope Main at North Port |  |  |  |  | Dual Etalon Fabry-Perot: Master (A) = 4 mm; Slave (B) = 1.76 mm |  |  |  |  | System Configuration: Andor 912
2016 June 12 |  |  |  |  | Observers: Oliversen, Gallant, Rosborough |  |  |  |  | Shift Speed = 44.975; Read Rate = 50 kHz; T(camera) = -80 C, water cooled
[5 empty] | Weather: T= 16.7 C, RH~74%, winds 20 mph SW |  |  |  |  | FITS unsigned 16-bit image
L1 | L2 | L3 | L4 |  | Moon illumination ~48% |  |  |  |  | Baseline Clamp On
f = 30" | f = 750 mm | f = 308 mm | f = 200 mm |  | North Port: Trm = 21.4 C, RH = 39.6%; Tgas = Sara-broke-it F
d = 6" | d = 50.8 mm | d = 59 mm | f/4 |  | Telescope focus = NA
Entrance Aperture = 2'
|  | Time | HA | Expo |  | Pressure |  |  | Image | Gain | FOV | Wavelength |  | Fabry-Perot |  | Fabry-Perot (ave) |  | Offset |  |  |  | FOV Location |  |  | RA | DEC | Azimuth | Elevation |  |  |  | Surface | Illuminated | Diameter | Observer: Sub - |  | Solar: Sub- |  | r | rdot | delta | deldot | S-O-T | L/T | S-T-O | Line | Local | Fit
Object | File | (UT) | (hh:mm) | (sec) | Filter | A (torr) | B (torr) | Comments #1 | Type |  | Arcsec | (Primary Å) | Comment #2 | Cntr X | Cntr Y | <Xcntr> | <Ycntr> | Crater | E/W Dist | N/S Dist | Origin | Longitude | Latitude | Altitude (km) | (hh.dddd) | (dd.dddd) | (deg) | (deg) | LST | AM | Mv | Brightness | Fraction | (arcsec) | Longitude | Latitude | Longitude | Latitude | (km) | (km/s) | (km) | (km/s) | (deg) |  | (deg) | Depth | Time | Quality | Weather | Comment #3
Na Lamp | na_01 | 2:25 | 0:00 | 10 | Na D2 5890/4 A | 1190 | 1094 | Std Config - Lamp off ceiling card | Comp | 4 | 120 | 5889.9509 | Focus at Infinity | 267.6 | 276 | 267.7333 | 276.1667
Th-Ar HC Lamp | th_02 | 2:50 | 0:00 | 30 | Na D2 5890/4 A | 1190 | 989 | Std Config - HC over Entr Aperture | Comp | 4 | 120 | 5891.451 |  | 267.8 | 276.3
Th-Ar HC Lamp | th_03 | 2:53 | 0:00 | 30 | Na D2 5890/4 A | 1070 | 869 | Std Config - Reduced ring | Comp | 4 | 120 | 5891.451 |  | 267.8 | 276.2
Th-Ne HC lamp | th_04 | 3:11 | 0:00 | 30 | Th I 7647/5.5 A | 880 | 860 | Std Config - HC over Entr Aperture | Comp | 4 | 120 | 7647.38 | Focus at 3¦0 | 265.2 | 261.9 | 265.2333 | 261.9333
K HC Lamp | k_05 | 3:31 | 0:00 | 10 | K D1 7699/5 A | 870 | 772 | Std Config - Lamp off ceiling card | Comp | 4 | 120 | 7698.9647 |  | 265.2 | 261.9
Langrenus Limb | moon_06 | 3:46 | 2:24 | 300 | K D1 7699/5 A | 870 | 772 | FOV at Limb (W) | Obj | 4 | 120 | 7698.9647
Atlas Limb | moon_07 | 4:03 | 2:40 | 300 | K D1 7699/5 A | 870 | 772 | FOV at Limb (W) | Obj | 4 | 120 | 7698.9647
Atlas Limb | moon_08 | 4:12 | 2:48 | 300 | K D1 7699/5 A | 870 | 772 | FOV at Limb (N) | Obj | 4 | 120 | 7698.9647
Cleomedes Limb | moon_09 | 4:20 | 2:57 | 300 | K D1 7699/5 A | 870 | 772 | FOV at Limb (W) | Obj | 4 | 120 | 7698.9647
Petavius Limb | moon_10 | 4:30 | 3:04 | 300 | K D1 7699/5 A | 870 | 772 | FOV at Limb (W) | Obj | 4 | 120 | 7698.9647
Janssen Limb | moon_11 | 4:39 | 3:13 | 300 | K D1 7699/5 A | 870 | 772 | FOV at Limb (W) | Obj | 4 | 120 | 7698.9647
Th-Ne HC lamp | th_12 | 4:49 | 0:00 | 30 | Th I 7647/5.5 A | 880 | 860 | Std Config - HC over Entr Aperture | Comp | 4 | 120 | 7647.38 |  | 265.3 | 262
Th-Ar HC Lamp | th_13 | 4:54 | 0:00 | 30 | Na D2 5890/4 A | 1190 | 989 | Std Config - HC over Entr Aperture | Comp | 4 | 120 | 5891.451 | Focus at Infinity | 267.1 | 268 | 267.125 | 268.15
Langrenus Limb | moon_14 | 4:57 | 03:30 | 300 | Na D2 5890/4 A | 1190 | 1094 | FOV at Limb (W) | Obj | 4 | 120 | 5891.451 | [35 empty] | Fair |  | around 20 bins, fit is noticably off
Cleomedes Limb | moon_15 | 5:06 | 3:39 | 300 | Na D2 5890/4 A | 1190 | 1094 | FOV at Limb (W) | Obj | 4 | 120 | 5891.452 | [35 empty] | Good
Atlas Limb | moon_16 | 5:14 | 3:47 | 300 | Na D2 5890/4 A | 1190 | 1094 | FOV at Limb (W) | Obj | 4 | 120 | 5891.453 | [35 empty] | Good
Atlas Limb | moon_17 | 5:21 | 3:53 | 300 | Na D2 5890/4 A | 1190 | 1094 | FOV at Limb (N) | Obj | 4 | 120 | 5891.454 | [35 empty] | Good
Petavius Limb | moon_18 | 5:34 | 4:08 | 300 | Na D2 5890/4 A | 1190 | 1094 | FOV at Limb (W) | Obj | 4 | 120 | 5891.455 | [35 empty] | Good
Janssen Limb | moon_19 | 5:44 | 4:17 | 300 | Na D2 5890/4 A | 1190 | 1094 | FOV at Limb (W) | Obj | 4 | 120 | 5891.456 | [35 empty] | Good
Th-Ar HC Lamp | th_20 | 5:54 | 0:00 | 30 | Na D2 5890/4 A | 1190 | 989 | Std Config - HC over Entr Aperture | Comp | 4 | 120 | 5891.451 |  | 267.1 | 268.1
Th-Ar HC Lamp | th_21 | 5:56 | 0:00 | 30 | Na D2 5890/4 A | 1070 | 869 | Std Config - Reduced ring | Comp | 4 | 120 | 5891.451 | Trm = 21.2 C, RH = 48.7% | 267.2 | 268.2
Na Lamp | na_22 | 6:20 | 0:00 | 10 | Na D2 5890/4 A | 1190 | 1094 | Std Config - Lamp off ceiling card | Comp | 4 | 120 | 5889.9509 | T = 16.7 C, RH = 65%, Winds 22mph SW | 267.1 | 268.3
| Notes: | Ar I | 5888.584 |  | Grimaldi | 68.3 W | 5.5 S | Langrenus | 61.1 E | 8.9 S
|  | Na D2 | 5889.9509 |  | Aristarchus | 47.4 W | 23.7 N | Taruntius | 46.5 E | 5.6 N
|  | Th I (Na) | 5891.451 |  | Copernicus | 20.0 W | 9.7 N | Petavinus | 60.4 E | 25.3 S
|  | Th I (K) | 7647.38 |  | Tycho | 11.1 W | 43.4 S | Cleomedes | 55.5 E | 27.7 N
|  | K I D1 | 7698.9647 |  | Plato | 9.3 W | 51.6 N | Messala | 59.9 E | 39.2 N
|  | H-alpha | 6562.79
|  | L1 | Telescope lens |  | 6" dia. F/5 |  |  | Fabry-Perot | A: Master |  | 4.00 mm
|  | L2 | Field lens | [5 empty] | B: Slave |  | 1.76 mm
|  | L3 | FP collimator
|  | L4 | CCD camera lens
|  | Filters | 1 | Na D2 5890/4 A (589.0/0.4 nm)
ANDV11321 589.0/0.4nm
|  |  | 2 | H-alpha 6563/5.5 A (656.3/0.55 nm)
ANDV13296 656.3/0.55nm
|  |  | 3 | Th I 7647/5.5 A (K: 764.7/0.55 nm)
ANDV13404 764.7/0.55nm
|  |  | 4 | K D1 7699/5 A (769.9/0.55 nm)

## 16Jun13
Lunar Sodium & Potassium Observations
NSO - McMath-Pierce Telescope Main at North Port |  |  |  |  | Dual Etalon Fabry-Perot: Master (A) = 4 mm; Slave (B) = 1.76 mm |  |  |  |  | System Configuration: Andor 912
2016 June 13 |  |  |  |  | Observers: Oliversen, Gallant, Rosborough |  |  |  |  | Shift Speed = 44.975; Read Rate = 50 kHz; T(camera) = -80 C, water cooled
[5 empty] | Weather: T= 18.6 C, RH~37%, winds 18 mph SSW |  |  |  |  | FITS unsigned 16-bit image
L1 | L2 | L3 | L4 |  | Moon illumination ~58% |  |  |  |  | Baseline Clamp On
f = 30" | f = 750 mm | f = 308 mm | f = 200 mm |  | North Port: Trm = 21.4 C, RH = 29%; Tgas = Sara-broke-it F
d = 6" | d = 50.8 mm | d = 59 mm | f/4 |  | Telescope focus = NA
Entrance Aperture = 2'
|  | Time | HA | Expo |  | Pressure |  |  | Image | Gain | FOV | Wavelength |  | Fabry-Perot |  | Fabry-Perot (ave) |  | Offset |  |  |  | FOV Location |  |  | RA | DEC | Azimuth | Elevation |  |  |  | Surface | Illuminated | Diameter | Observer: Sub - |  | Solar: Sub- |  | r | rdot | delta | deldot | S-O-T | L/T | S-T-O | Line | Local | Fit
Object | File | (UT) | (hh:mm) | (sec) | Filter | A (torr) | B (torr) | Comments #1 | Type |  | Arcsec | (Primary Å) | Comment #2 | Cntr X | Cntr Y | <Xcntr> | <Ycntr> | Crater | E/W Dist | N/S Dist | Origin | Longitude | Latitude | Altitude (km) | (hh.dddd) | (dd.dddd) | (deg) | (deg) | LST | AM | Mv | Brightness | Fraction | (arcsec) | Longitude | Latitude | Longitude | Latitude | (km) | (km/s) | (km) | (km/s) | (deg) |  | (deg) | Depth | Time | Quality | Weather | Comment #3
Na Lamp | na_01 | 1:43 | 0:00 | 10 | Na D2 5890/4 A | 1190 | 1096 | Std Config - Lamp off ceiling card | Comp | 4 | 120 | 5889.9509 | Focus at Infinity | 267 | 267.6 | 267.0667 | 267.8333
Th-Ar HC Lamp | th_02 | 1:54 | 0:00 | 30 | Na D2 5890/4 A | 1190 | 989 | Std Config - HC over Entr Aperture | Comp | 4 | 120 | 5891.451 |  | 267.1 | 267.9
Th-Ar HC Lamp | th_03 | 1:56 | 0:00 | 30 | Na D2 5890/4 A | 1070 | 869 | Std Config - Reduced ring | Comp | 4 | 120 | 5891.451 |  | 267.1 | 268
Th-Ne HC lamp | th_04 | 2:12 | 0:00 | 30 | Th I 7647/5.5 A | 880 | 862 | Std Config - HC over Entr Aperture | Comp | 4 | 120 | 7647.38 | Focus at 3¦0 | 266.1 | 260.5 | 266.15 | 260.45
K HC Lamp | k_05 | 2:29 | 0:00 | 10 | K D1 7699/5 A | 870 | 774 | Std Config - Lamp off ceiling card | Comp | 4 | 120 | 7698.9647 |  | 266.2 | 260.4
Twilight Sky | sky_06 | 02:42 | 0:00 | 300 | Na D2 5890/4 A | 1190 | 1096 | Dec: 0d0m0s (~Sun Dec), Drv off | Obj | 4 | 120 | 5889.9509 | Focus at Infinity |  |  | 267.2667 | 268.0333
Twilight Sky | sky_07 | 2:47 | 0:00 | 300 | Na D2 5890/4 A | 1190 | 1096 | Dec: 0d0m0s (~Sun Dec), Drv off | Obj | 4 | 120 | 5889.9509
Twilight Sky | sky_08 | 02:52 | 0:00 | 300 | Na D2 5890/4 A | 1190 | 1096 | Dec: 0d0m0s (~Sun Dec), Drv off | Obj | 4 | 120 | 5889.9509
Twilight Sky | sky_09 | 02:57 | 0:00 | 300 | Na D2 5890/4 A | 1190 | 1096 | Dec: 0d0m0s (~Sun Dec), Drv off | Obj | 4 | 120 | 5889.9509
Twilight Sky | sky_10 | 03:02 | 0:00 | 300 | Na D2 5890/4 A | 1190 | 1096 | Dec: 0d0m0s (~Sun Dec), Drv off | Obj | 4 | 120 | 5889.9509
Twilight Sky | sky_11 | 03:08 | 0:00 | 300 | Na D2 5890/4 A | 1190 | 1096 | Dec: 0d0m0s (~Sun Dec), Drv off | Obj | 4 | 120 | 5889.9509
Twilight Sky | sky_12 | 03:14 | 0:00 | 300 | Na D2 5890/4 A | 1190 | 1096 | Dec: 0d0m0s (~Sun Dec), Drv off | Obj | 4 | 120 | 5889.9509
Twilight Sky | sky_13 | 03:19 | 0:00 | 300 | Na D2 5890/4 A | 1190 | 1096 | Dec: 0d0m0s (~Sun Dec), Drv off | Obj | 4 | 120 | 5889.9509
Th-Ar HC Lamp | th_14 | 03:27 | 00:00 | 30 | Na D2 5890/4 A | 1190 | 989 | Std Config - HC over Entr Aperture | Comp | 4 | 120 | 5891.451 |  | 267.3 | 268
Langrenus Limb | moon_15 | 03:39 | 1:36 | 300 | Na D2 5890/4 A | 1190 | 1096 | FOV at Limb (W) | Obj | 4 | 120 | 5889.9509 | [35 empty] | Good
Langrenus Limb | moon_16 | 03:47 | 1:44 | 300 | Na D2 5890/4 A | 1190 | 1096 | FOV at Field Lens Edge (W) | Obj | 4 | 120 | 5889.9509 | [35 empty] | Good
Cleomedes Limb | moon_17 | 03:56 | 1:52 | 300 | Na D2 5890/4 A | 1190 | 1096 | FOV at Limb (W) | Obj | 4 | 120 | 5889.9509 | [35 empty] | Good
Cleomedes Limb | moon_18 | 04:03 | 1:59 | 300 | Na D2 5890/4 A | 1190 | 1096 | FOV at Field Lens Edge (W) | Obj | 4 | 120 | 5889.9509 | [35 empty] | Good
Atlas Limb | moon_19 | 04:12 | 2:08 | 300 | Na D2 5890/4 A | 1190 | 1096 | FOV at Limb (W) | Obj | 4 | 120 | 5889.9509 | [35 empty] | Good
Atlas Limb | moon_20 | 04:19 | 2:15 | 300 | Na D2 5890/4 A | 1190 | 1096 | FOV at Field Lens Edge (W) | Obj | 4 | 120 | 5889.9509 | [35 empty] | Good
Atlas Limb | moon_21 | 04:27 | 2:22 | 300 | Na D2 5890/4 A | 1190 | 1096 | FOV at Limb (N) | Obj | 4 | 120 | 5889.9509 | [35 empty] | Good
Petavius Limb | moon_22 | 04:38 | 2:32 | 300 | Na D2 5890/4 A | 1190 | 1096 | FOV at Limb (W) | Obj | 4 | 120 | 5889.9509 | [35 empty] | Good
Petavius Limb | moon_23 | 04:47 | 2:41 | 300 | Na D2 5890/4 A | 1190 | 1096 | FOV at Field Lens Edge (W) | Obj | 4 | 120 | 5889.9509 | [35 empty] | Good
Janssen Limb | moon_24 | 05:01 | 2:55 | 300 | Na D2 5890/4 A | 1190 | 1096 | FOV at Limb (W) | Obj | 4 | 120 | 5889.9509 | [35 empty] | Good
Messala Limb | moon_25 | 05:19 | 3:12 | 300 | Na D2 5890/4 A | 1190 | 1096 | FOV at Limb (W) | Obj | 4 | 120 | 5889.9509 | [35 empty] | Good
Th-Ar HC Lamp | th_26 | 05:27 | 00:00 | 30 | Na D2 5890/4 A | 1190 | 989 | Std Config - HC over Entr Aperture | Comp | 4 | 120 | 5891.451 | Trm = 21.1 C, RH~31.1% | 267.3 | 268
Th-Ar HC Lamp | th_27 | 5:31 | 0:00 | 30 | Na D2 5890/4 A | 1070 | 869 | Std Config - Reduced ring | Comp | 4 | 120 | 5891.451 |  | 267.2 | 268.1
Langrenus Limb | moon_28 | 5:39 | 3:33 | 300 | K D1 7699/5 A | 870 | 774 | FOV at Limb (W) | Obj | 4 | 120 | 7698.9647 | Focus at 3¦0 |  |  | 266.38 | 260.4
Langrenus Limb | moon_29 | 05:46 | 3:40 | 300 | K D1 7699/5 A | 870 | 774 | FOV at Field Lens Edge (W) | Obj | 4 | 120 | 7698.9647
Cleomedes Limb | moon_30 | 05:54 | 3:46 | 300 | K D1 7699/5 A | 870 | 774 | FOV at Limb (W) | Obj | 4 | 120 | 7698.9647
Cleomedes Limb | moon_31 | 06:02 | 3:54 | 300 | K D1 7699/5 A | 870 | 774 | FOV at Field Lens Edge (W) | Obj | 4 | 120 | 7698.9647
Atlas Limb | moon_32 | 06:09 | 4:01 | 300 | K D1 7699/5 A | 870 | 774 | FOV at Limb (W) | Obj | 4 | 120 | 7698.9647
Atlas Limb | moon_34 | 06:16 | 4:08 | 300 | K D1 7699/5 A | 870 | 774 | FOV at Limb (N) | Obj | 4 | 120 | 7698.9647
Messala Limb | moon_35 | 06:24 | 4:16 | 300 | K D1 7699/5 A | 870 | 774 | FOV at Limb (W) | Obj | 4 | 120 | 7698.9647
Petavius Limb | moon_37 | 06:33 | 4:25 | 300 | K D1 7699/5 A | 870 | 774 | FOV at Limb (W) | Obj | 4 | 120 | 7698.9647
Janssen Limb | moon_38 | 06:41 | 4:33 | 300 | K D1 7699/5 A | 870 | 774 | FOV at Limb (W) | Obj | 4 | 120 | 7698.9647
Th-Ne HC lamp | th_39 | 6:52 | 0:00 | 30 | Th I 7647/5.5 A | 880 | 862 | Std Config - HC over Entr Aperture | Comp | 4 | 120 | 7647.38 |  | 266.4 | 260.3
Th-Ne HC lamp | th_40 | 07:03 | 0:00 | 300 | Th I 7647/5.5 A | 880 | 862 | Lamp off ceiling card | Comp | 4 | 120 | 7647.38 |  | 266.3 | 260.6
Th-Ne HC lamp | th_41 | 7:09 | 0:00 | 300 | Th I 7647/5.5 A | 880 | 862 | Lamp off ceiling card | Comp | 4 | 120 | 7647.38 |  | 266.4 | 260.7
Th-Ne HC lamp | th_42 | 07:15 | 0:00 | 300 | Th I 7647/5.5 A | 880 | 862 | Lamp off ceiling card | Comp | 4 | 120 | 7647.38 | Trm =21.1 RH=26.8% | 266.4 | 260.2
K HC Lamp | k_43 | 07:24 | 0:00 | 10 | K D1 7699/5 A | 870 | 774 | Std Config - Lamp off ceiling card | Comp | 4 | 120 | 7698.9647 | Weather T = 17.2 C, RH~27%, Winds 21 mph SW | 266.4 | 260.2
| Notes: | Ar I | 5888.584 |  | Grimaldi | 68.3 W | 5.5 S | Langrenus | 61.1 E | 8.9 S
|  | Na D2 | 5889.9509 |  | Aristarchus | 47.4 W | 23.7 N | Taruntius | 46.5 E | 5.6 N
|  | Th I (Na) | 5891.451 |  | Copernicus | 20.0 W | 9.7 N | Petavinus | 60.4 E | 25.3 S
|  | Th I (K) | 7647.38 |  | Tycho | 11.1 W | 43.4 S | Cleomedes | 55.5 E | 27.7 N
|  | K I D1 | 7698.9647 |  | Plato | 9.3 W | 51.6 N | Messala | 59.9 E | 39.2 N
|  | H-alpha | 6562.79
|  | L1 | Telescope lens |  | 6" dia. F/5 |  |  | Fabry-Perot | A: Master |  | 4.00 mm
|  | L2 | Field lens | [5 empty] | B: Slave |  | 1.76 mm
|  | L3 | FP collimator
|  | L4 | CCD camera lens
|  | Filters | 1 | Na D2 5890/4 A (589.0/0.4 nm)
ANDV11321 589.0/0.4nm
|  |  | 2 | H-alpha 6563/5.5 A (656.3/0.55 nm)
ANDV13296 656.3/0.55nm
|  |  | 3 | Th I 7647/5.5 A (K: 764.7/0.55 nm)
ANDV13404 764.7/0.55nm
|  |  | 4 | K D1 7699/5 A (769.9/0.55 nm)

## 16Jun14
Lunar Sodium & Potassium Observations
NSO - McMath-Pierce Telescope Main at North Port |  |  |  |  | Dual Etalon Fabry-Perot: Master (A) = 4 mm; Slave (B) = 1.76 mm |  |  |  |  | System Configuration: Andor 912
2016 June 14 |  |  |  |  | Observers: Oliversen, Gallant, Rosborough |  |  |  |  | Shift Speed = 44.975; Read Rate = 50 kHz; T(camera) = -80 C, water cooled
[5 empty] | Weather: T= 16.3 C, RH~30%, winds 15 mph SW |  |  |  |  | FITS unsigned 16-bit image
L1 | L2 | L3 | L4 |  | Moon illumination ~67% |  |  |  |  | Baseline Clamp On
f = 30" | f = 750 mm | f = 308 mm | f = 200 mm |  | North Port: Trm = 20.7 C, RH = 23.2%; Tgas = Sara-broke-it F
d = 6" | d = 50.8 mm | d = 59 mm | f/4 |  | Telescope focus = NA
Entrance Aperture = 2'
|  | Time | HA | Expo |  | Pressure |  |  | Image | Gain | FOV | Wavelength |  | Fabry-Perot |  | Fabry-Perot (ave) |  | Offset |  |  |  | FOV Location |  |  | RA | DEC | Azimuth | Elevation |  |  |  | Surface | Illuminated | Diameter | Observer: Sub - |  | Solar: Sub- |  | r | rdot | delta | deldot | S-O-T | L/T | S-T-O | Line | Local | Fit
Object | File | (UT) | (hh:mm) | (sec) | Filter | A (torr) | B (torr) | Comments #1 | Type |  | Arcsec | (Primary Å) | Comment #2 | Cntr X | Cntr Y | <Xcntr> | <Ycntr> | Crater | E/W Dist | N/S Dist | Origin | Longitude | Latitude | Altitude (km) | (hh.dddd) | (dd.dddd) | (deg) | (deg) | LST | AM | Mv | Brightness | Fraction | (arcsec) | Longitude | Latitude | Longitude | Latitude | (km) | (km/s) | (km) | (km/s) | (deg) |  | (deg) | Depth | Time | Quality | Weather | Comment #3
Na Lamp | na_01 | 2:13 | 0:00 | 10 | Na D2 5890/4 A | 1190 | 1096 | Std Config - Lamp off ceiling card | Comp | 4 | 120 | 5889.9509 | Focus at Infinity | 267 | 267.6 | 267.1 | 267.7
Th-Ar HC Lamp | th_02 | 2:45 | 0:00 | 30 | Na D2 5890/4 A | 1190 | 989 | Std Config - HC over Entr Aperture | Comp | 4 | 120 | 5891.451 |  | 267.1 | 267.7
Th-Ar HC Lamp | th_03 | 2:51 | 0:00 | 30 | Na D2 5890/4 A | 1070 | 869 | Std Config - Reduced ring | Comp | 4 | 120 | 5891.451 |  | 267.2 | 267.8
Th-Ne HC lamp | th_04 | 3:11 | 0:00 | 30 | Th I 7647/5.5 A | 880 | 862 | Std Config - HC over Entr Aperture | Comp | 4 | 120 | 7647.38 | Focus at 3¦0 |  |  | 266.8 | 260
K HC Lamp | k_05 | 3:36 | 0:00 | 10 | K D1 7699/5 A | 870 | 773 | Std Config - Lamp off ceiling card | Comp | 4 | 120 | 7698.9647
Langrenus Limb | moon_06 | 3:49 | 1:05 | 300 | K D1 7699/5 A | 870 | 773 | FOV at Limb (W) | Obj | 4 | 120 | 7698.9647 |  |  |  | 267.1 | 263.9
Langrenus Limb | moon_07 | 3:56 | 1:12 | 300 | K D1 7699/5 A | 870 | 773 | FOV at edge of 3 arcmin aperture with 2 arcmin aperture(W) | Obj | 4 | 120 | 7698.9647
Langrenus Limb | moon_08 | 4:12 | 1:27 | 300 | K D1 7699/5 A | 870 | 773 | FOV at Field Lens Edge (W) | Obj | 4 | 120 | 7698.9647 | Focus lowered by ~5in, colimation tweeked
Cleomedes Limb | moon_09 | 4:19 | 1:34 | 300 | K D1 7699/5 A | 870 | 773 | FOV at Limb (W) | Obj | 4 | 120 | 7698.9647
Cleomedes Limb | moon_10 | 4:26 | 1:41 | 300 | K D1 7699/5 A | 870 | 773 | FOV at edge of 3 arcmin aperture with 2 arcmin aperture(W) | Obj | 4 | 120 | 7698.9647
Cleomedes Limb | moon_11 | 4:33 | 1:48 | 300 | K D1 7699/5 A | 870 | 773 | FOV at Field Lens Edge (W) | Obj | 4 | 120 | 7698.9647
Atlas Limb | moon_12 | 4:45 | 2:00 | 300 | K D1 7699/5 A | 870 | 773 | FOV at Limb (W) | Obj | 4 | 120 | 7698.9647
Atlas Limb | moon_13 | 4:56 | 2:10 | 300 | K D1 7699/5 A | 870 | 773 | FOV at edge of 3 arcmin aperture with 2 arcmin aperture(W) | Obj | 4 | 120 | 7698.9647
Atlas Limb | moon_14 | 5:07 | 2:20 | 300 | K D1 7699/5 A | 870 | 773 | FOV at Limb (N) | Obj | 4 | 120 | 7698.9647
Atlas Limb | moon_15 | 5:14 | 2:27 | 300 | K D1 7699/5 A | 870 | 773 | FOV at edge of 3 arcmin aperture with 2 arcmin aperture(N) | Obj | 4 | 120 | 7698.9647
Messala Limb | moon_16 | 5:35 | 2:48 | 300 | K D1 7699/5 A | 870 | 773 | FOV at Limb (W) | Obj | 4 | 120 | 7698.9647
Petavius Limb | moon_17 | 5:45 | 2:48 | 300 | K D1 7699/5 A | 870 | 773 | FOV at Limb (W) | Obj | 4 | 120 | 7698.9647
Janssen Limb | moon_18 | 5:54 | 3:07 | 300 | K D1 7699/5 A | 870 | 773 | FOV at Limb (W) | Obj | 4 | 120 | 7698.9647
Th-Ne HC lamp | th_19 | 6:02 |  | 30 | Th I 7647/5.5 A | 880 | 862 | Std Config - HC over Entr Aperture | Comp | 4 | 120 | 7647.38 |  | 266.8 | 260
Th-Ar HC Lamp | th_20 | 6:06 |  | 30 | Na D2 5890/4 A | 1190 | 989 | Std Config - HC over Entr Aperture | Comp | 4 | 120 | 5891.451 | Focus at Infinity | 267.4 | 267.8
Langrenus Limb | moon_21 | 6:10 | 3:23 | 300 | Na D2 5890/4 A | 1190 | 1096 | FOV at Limb (W) | Obj | 4 | 120 | 5889.9509 | [35 empty] | Good
Langrenus Limb | moon_22 | 6:17 | 3:30 | 300 | Na D2 5890/4 A | 1190 | 1096 | FOV at edge of 3 arcmin aperture with 2 arcmin aperture(W) | Obj | 4 | 120 | 5889.9509 | Deleted | [36 empty] | Deleted
Cleomedes Limb | moon_23 | 6:24 | 3:36 | 300 | Na D2 5890/4 A | 1190 | 1096 | FOV at Limb (W) | Obj | 4 | 120 | 5889.9509 | [35 empty] | Good
Cleomedes Limb | moon_24 | 6:30 | 3:43 | 300 | Na D2 5890/4 A | 1190 | 1096 | FOV at edge of 3 arcmin aperture with 2 arcmin aperture(W) | Obj | 4 | 120 | 5889.9509 | [35 empty] | Good
Atlas Limb | moon_25 | 6:37 | 3:49 | 300 | Na D2 5890/4 A | 1190 | 1096 | FOV at Limb (W) | Obj | 4 | 120 | 5889.9509 | [35 empty] | Good
Atlas Limb | moon_26 | 6:46 | 03:57 | 300 | Na D2 5890/4 A | 1190 | 1096 | FOV at Limb (N) | Obj | 4 | 120 | 5889.9509 | [35 empty] | Fair |  | ~20 bins
Messala Limb | moon_27 | 6:55 | 4:06 | 300 | Na D2 5890/4 A | 1190 | 1096 | FOV at Limb (W) | Obj | 4 | 120 | 5889.9509 | [35 empty] | Good
Petavius Limb | moon_28 | 7:04 | 4:16 | 300 | Na D2 5890/4 A | 1190 | 1096 | FOV at Limb (W) | Obj | 4 | 120 | 5889.9509 |  |  |  | 267.425 | 267.775 | [30 empty] | Fair |  | ~20 bins a little off
Janssen Limb | moon_29 | 07:13 | 4:24 | 300 | Na D2 5890/4 A | 1190 | 1096 | FOV at Limb (W) | Obj | 4 | 120 | 5889.9509 | [35 empty] | Good
Th-Ar HC Lamp | th_30 | 7:21 |  | 30 | Na D2 5890/4 A | 1190 | 989 | Std Config - HC over Entr Aperture | Comp | 4 | 120 | 5891.451 |  | 267.4 | 267.8
Th-Ar HC Lamp | th_31 | 7:24 |  | 30 | Na D2 5890/4 A | 1070 | 869 | Std Config - Reduced ring | Comp | 4 | 120 | 5891.451 | T=15.3 C RH=27% winds 15mph SW | 267.4 | 267.8 | [32 empty] | Fair |  | Continuum fixed
Na Lamp | na_32 | 7:49 |  | 10 | Na D2 5890/4 A | 1190 | 1096 | Std Config - Lamp off ceiling card | Comp | 4 | 120 | 5889.9509 | TRm= 20.7 C RH=23.2% | 267.5 | 267.7
| Notes: | Ar I | 5888.584 |  | Grimaldi | 68.3 W | 5.5 S | Langrenus | 61.1 E | 8.9 S
|  | Na D2 | 5889.9509 |  | Aristarchus | 47.4 W | 23.7 N | Taruntius | 46.5 E | 5.6 N
|  | Th I (Na) | 5891.451 |  | Copernicus | 20.0 W | 9.7 N | Petavinus | 60.4 E | 25.3 S
|  | Th I (K) | 7647.38 |  | Tycho | 11.1 W | 43.4 S | Cleomedes | 55.5 E | 27.7 N
|  | K I D1 | 7698.9647 |  | Plato | 9.3 W | 51.6 N | Messala | 59.9 E | 39.2 N
|  | H-alpha | 6562.79
|  | L1 | Telescope lens |  | 6" dia. F/5 |  |  | Fabry-Perot | A: Master |  | 4.00 mm
|  | L2 | Field lens | [5 empty] | B: Slave |  | 1.76 mm
|  | L3 | FP collimator
|  | L4 | CCD camera lens
|  | Filters | 1 | Na D2 5890/4 A (589.0/0.4 nm)
ANDV11321 589.0/0.4nm
|  |  | 2 | H-alpha 6563/5.5 A (656.3/0.55 nm)
ANDV13296 656.3/0.55nm
|  |  | 3 | Th I 7647/5.5 A (K: 764.7/0.55 nm)
ANDV13404 764.7/0.55nm
|  |  | 4 | K D1 7699/5 A (769.9/0.55 nm)

## 16Jun15
Lunar Sodium & Potassium Observations
NSO - McMath-Pierce Telescope Main at North Port |  |  |  |  | Dual Etalon Fabry-Perot: Master (A) = 4 mm; Slave (B) = 1.76 mm |  |  |  |  | System Configuration: Andor 912
2016 June 15 |  |  |  |  | Observers: Oliversen, Gallant, Rosborough |  |  |  |  | Shift Speed = 44.975; Read Rate = 50 kHz; T(camera) = -80 C, water cooled
[5 empty] | Weather: T= 19.4 C, RH~25%, winds 7 mph SSW |  |  |  |  | FITS unsigned 16-bit image
L1 | L2 | L3 | L4 |  | Moon illumination ~76% |  |  |  |  | Baseline Clamp On
f = 30" | f = 750 mm | f = 308 mm | f = 200 mm |  | North Port: Trm = 21.0 C, RH = 17.8%; Tgas = Sara-broke-it F
d = 6" | d = 50.8 mm | d = 59 mm | f/4 |  | Telescope focus = NA
Entrance Aperture = 2'
|  | Time | HA | Expo |  | Pressure |  |  | Image | Gain | FOV | Wavelength |  | Fabry-Perot |  | Fabry-Perot (ave) |  | Offset |  |  |  | FOV Location |  |  | RA | DEC | Azimuth | Elevation |  |  |  | Surface | Illuminated | Diameter | Observer: Sub - |  | Solar: Sub- |  | r | rdot | delta | deldot | S-O-T | L/T | S-T-O | Line | Local | Fit
Object | File | (UT) | (hh:mm) | (sec) | Filter | A (torr) | B (torr) | Comments #1 | Type |  | Arcsec | (Primary Å) | Comment #2 | Cntr X | Cntr Y | <Xcntr> | <Ycntr> | Crater | E/W Dist | N/S Dist | Origin | Longitude | Latitude | Altitude (km) | (hh.dddd) | (dd.dddd) | (deg) | (deg) | LST | AM | Mv | Brightness | Fraction | (arcsec) | Longitude | Latitude | Longitude | Latitude | (km) | (km/s) | (km) | (km/s) | (deg) |  | (deg) | Depth | Time | Quality | Weather | Comment #3
Th-Ar HC Lamp | th_01 | 2:31 | 0:00 | 30 | Na D2 5890/4 A | 1190 | 990 | Std Config - HC over Entr Aperture | Comp | 4 | 120 | 5891.451 | Focus at Infinity | 267.4 | 267.5 | 267.3667 | 267.5333
Th-Ar HC Lamp | th_02 | 2:33 | 0:00 | 30 | Na D2 5890/4 A | 1070 | 870 | Std Config - Reduced ring | Comp | 4 | 120 | 5891.451 |  | 267.4 | 267.6 | [32 empty] | Fair |  | V2 doppler fixed
Na Lamp | na_03 | 2:50 | 0:00 | 10 | Na D2 5890/4 A | 1190 | 1096 | Std Config - Lamp off ceiling card | Comp | 4 | 120 | 5889.9509 |  | 267.3 | 267.5
Th-Ne HC lamp | th_04 | 3:01 | 0:00 | 30 | Th I 7647/5.5 A | 880 | 862 | Std Config - HC over Entr Aperture | Comp | 4 | 120 | 7647.38 | Focus at 3¦0 | 266.7 | 260 | 266.8 | 260.0667
K HC Lamp | k_05 | 3:20 | 0:00 | 10 | K D1 7699/5 A | 870 | 773 | Std Config - Lamp off ceiling card | Comp | 4 | 120 | 7698.9647 |  | 266.8 | 259.9
Langrenus Limb | moon_06 | 3:34 | 0:07 | 300 | K D1 7699/5 A | 870 | 773 | FOV at Limb (W) | Obj | 4 | 120 | 7698.9647
Langrenus Limb | moon_07 | 3:41 | 0:13 | 300 | K D1 7699/5 A | 870 | 773 | FOV at edge of 3 arcmin aperture with 2 arcmin aperture(W) | Obj | 4 | 120 | 7698.9647
Langrenus Limb | moon_08 | 3:49 | 0:21 | 300 | K D1 7699/5 A | 870 | 773 | FOV at Field Lens Edge (W) | Obj | 4 | 120 | 7698.9647
Cleomedes Limb | moon_09 | 3:56 | 0:27 | 300 | K D1 7699/5 A | 870 | 773 | FOV at Limb (W) | Obj | 4 | 120 | 7698.9647
Cleomedes Limb | moon_10 | 4:03 | 0:35 | 300 | K D1 7699/5 A | 870 | 773 | FOV at edge of 3 arcmin aperture with 2 arcmin aperture(W) | Obj | 4 | 120 | 7698.9647
Messala Limb | moon_11 | 4:22 | 0:50 | 300 | K D1 7699/5 A | 870 | 773 | FOV at Limb (W) | Obj | 4 | 120 | 7698.9647
Cleomedes Limb | moon_12 | 4:29 | 0:58 | 300 | K D1 7699/5 A | 870 | 773 | FOV at Field Lens Edge (W) | Obj | 4 | 120 | 7698.9647
Atlas Limb | moon_13 | 4:37 | 1:05 | 300 | K D1 7699/5 A | 870 | 773 | FOV at Limb (W) | Obj | 4 | 120 | 7698.9647
Atlas Limb | moon_14 | 4:44 | 1:12 | 300 | K D1 7699/5 A | 870 | 773 | FOV at edge of 3 arcmin aperture with 2 arcmin aperture(W) | Obj | 4 | 120 | 7698.9647
Atlas Limb | moon_15 | 4:21 | 1:19 | 300 | K D1 7699/5 A | 870 | 773 | FOV at Limb (N) | Obj | 4 | 120 | 7698.9647
Petavius Limb | moon_16 | 5:02 | 1:30 | 300 | K D1 7699/5 A | 870 | 773 | FOV at Limb (W) | Obj | 4 | 120 | 7698.9647
Janssen Limb | moon_17 | 5:11 | 1:39 | 300 | K D1 7699/5 A | 870 | 773 | FOV at Limb (W) | Obj | 4 | 120 | 7698.9647
Petavius Limb | moon_18 | 5:22 | 1:50 | 300 | K D1 7699/5 A | 870 | 773 | FOV at edge of 3 arcmin aperture with 2 arcmin aperture(W) | Obj | 4 | 120 | 7698.9647
Messala Limb | moon_19 | 5:31 | 1:58 | 300 | K D1 7699/5 A | 870 | 773 | FOV at edge of 3 arcmin aperture with 2 arcmin aperture(W) | Obj | 4 | 120 | 7698.9647
Th-Ne HC lamp | th_20 | 5:41 | 0:00 | 30 | Th I 7647/5.5 A | 880 | 862 | Std Config - HC over Entr Aperture | Comp | 4 | 120 | 7647.38 | Trm = 20.7 C, RH~18% | 266.9 | 260.3
Th-Ar HC Lamp | th_21 | 5:44 | 0:00 | 30 | Na D2 5890/4 A | 1190 | 990 | Std Config - HC over Entr Aperture | Comp | 4 | 120 | 5891.451 | Focus at Infinity | 265.1 | 265 | 265.075 | 264.95
Janssen Limb | moon_22 | 5:50 | 2:18 | 300 | Na D2 5890/4 A | 1190 | 1096 | FOV at Limb (W) | Obj | 4 | 120 | 5889.9509 | [35 empty] | Fair
Petavius Limb | moon_23 | 6:00 | 2:27 | 300 | Na D2 5890/4 A | 1190 | 1096 | FOV at Limb (W) | Obj | 4 | 120 | 5889.9509 | [35 empty] | Good
Petavius Limb | moon_24 | 6:09 | 2:36 | 300 | Na D2 5890/4 A | 1190 | 1096 | FOV at edge of 3 arcmin aperture with 2 arcmin aperture(W) | Obj | 4 | 120 | 5889.9509 | [35 empty] | Good
Langrenus Limb | moon_25 | 6:16 | 2:43 | 300 | Na D2 5890/4 A | 1190 | 1096 | FOV at Limb (W) | Obj | 4 | 120 | 5889.9509 | [35 empty] | Good
Langrenus Limb | moon_26 | 6:22 | 2:49 | 300 | Na D2 5890/4 A | 1190 | 1096 | FOV at edge of 3 arcmin aperture with 2 arcmin aperture(W) | Obj | 4 | 120 | 5889.9509 | [35 empty] | Fair
Langrenus Limb | moon_27 | 6:28 | 2:55 | 300 | Na D2 5890/4 A | 1190 | 1096 | FOV at Field Lens Edge (W) | Obj | 4 | 120 | 5889.9509 | [35 empty] | Good
Cleomedes Limb | moon_28 | 6:35 | 3:02 | 300 | Na D2 5890/4 A | 1190 | 1096 | FOV at Limb (W) | Obj | 4 | 120 | 5889.9509 | [35 empty] | Good
Cleomedes Limb | moon_29 | 6:42 | 3:09 | 300 | Na D2 5890/4 A | 1190 | 1096 | FOV at edge of 3 arcmin aperture with 2 arcmin aperture(W) | Obj | 4 | 120 | 5889.9509 | [35 empty] | Good
Cleomedes Limb | moon_30 | 6:49 | 3:16 | 300 | Na D2 5890/4 A | 1190 | 1096 | FOV at Field Lens Edge (W) | Obj | 4 | 120 | 5889.9509 | [35 empty] | Good
Atlas Limb | moon_31 | 6:59 | 3:25 | 300 | Na D2 5890/4 A | 1190 | 1096 | FOV at Limb (W) | Obj | 4 | 120 | 5889.9509 | [35 empty] | Good
Atlas Limb | moon_32 | 7:05 | 3:31 | 300 | Na D2 5890/4 A | 1190 | 1096 | FOV at edge of 3 arcmin aperture with 2 arcmin aperture(W) | Obj | 4 | 120 | 5889.9509 | [35 empty] | Good
Atlas Limb | moon_33 | 7:13 | 3:38 | 300 | Na D2 5890/4 A | 1190 | 1096 | FOV at Limb (N) | Obj | 4 | 120 | 5889.9509 | [35 empty] | Good
Messala Limb | moon_34 | 7:22 | 3:50 | 300 | Na D2 5890/4 A | 1190 | 1096 | FOV at Limb (W) | Obj | 4 | 120 | 5889.9509 | Deleted | [36 empty] | Deleted
Messala Limb | moon_35 | 7:31 | 3:59 | 300 | Na D2 5890/4 A | 1190 | 1096 | FOV at edge of 3 arcmin aperture with 2 arcmin aperture(W) | Obj | 4 | 120 | 5889.9509 | [35 empty] | Good
Th-Ar HC Lamp | th_36 | 7:50 | 0:00 | 30 | Na D2 5890/4 A | 1190 | 990 | Std Config - HC over Entr Aperture | Comp | 4 | 120 | 5891.451 |  | 265.1 | 265
Th-Ar HC Lamp | th_37 | 7:52 | 0:00 | 30 | Na D2 5890/4 A | 1070 | 870 | Std Config - Reduced ring | Comp | 4 | 120 | 5891.451 | Trm = 20.6, RH~17.7% | 265.1 | 265.2 | [32 empty] | Fair |  | V3 fixed
Na Lamp | na_38 | 8:27 | 0:00 | 10 | Na D2 5890/4 A | 1190 | 1096 | Std Config - Lamp off ceiling card | Comp | 4 | 120 | 5889.9509 | Weather T = 17.6 C, RH~25.5%, Winds 8 mph SSW | 265 | 264.6
| Notes: | Ar I | 5888.584 |  | Grimaldi | 68.3 W | 5.5 S | Langrenus | 61.1 E | 8.9 S
|  | Na D2 | 5889.9509 |  | Aristarchus | 47.4 W | 23.7 N | Taruntius | 46.5 E | 5.6 N
|  | Th I (Na) | 5891.451 |  | Copernicus | 20.0 W | 9.7 N | Petavinus | 60.4 E | 25.3 S
|  | Th I (K) | 7647.38 |  | Tycho | 11.1 W | 43.4 S | Cleomedes | 55.5 E | 27.7 N
|  | K I D1 | 7698.9647 |  | Plato | 9.3 W | 51.6 N | Messala | 59.9 E | 39.2 N
|  | H-alpha | 6562.79
|  | L1 | Telescope lens |  | 6" dia. F/5 |  |  | Fabry-Perot | A: Master |  | 4.00 mm
|  | L2 | Field lens | [5 empty] | B: Slave |  | 1.76 mm
|  | L3 | FP collimator
|  | L4 | CCD camera lens
|  | Filters | 1 | Na D2 5890/4 A (589.0/0.4 nm)
ANDV11321 589.0/0.4nm
|  |  | 2 | H-alpha 6563/5.5 A (656.3/0.55 nm)
ANDV13296 656.3/0.55nm
|  |  | 3 | Th I 7647/5.5 A (K: 764.7/0.55 nm)
ANDV13404 764.7/0.55nm
|  |  | 4 | K D1 7699/5 A (769.9/0.55 nm)

## 16Jun16
Lunar Sodium & Potassium Observations
NSO - McMath-Pierce Telescope Main at North Port |  |  |  |  | Dual Etalon Fabry-Perot: Master (A) = 4 mm; Slave (B) = 1.76 mm |  |  |  |  | System Configuration: Andor 912
2016 June 16 |  |  |  |  | Observers: Oliversen, Gallant, Rosborough |  |  |  |  | Shift Speed = 44.975; Read Rate = 50 kHz; T(camera) = -80 C, water cooled
[5 empty] | Weather: T= 17.5 C, RH~30%, winds 9 mph SSW |  |  |  |  | FITS unsigned 16-bit image
L1 | L2 | L3 | L4 |  | Moon illumination ~84% |  |  |  |  | Baseline Clamp On
f = 30" | f = 750 mm | f = 308 mm | f = 200 mm |  | North Port: Trm = 21.3 C, RH = 21.4%; Tgas = Sara-broke-it F
d = 6" | d = 50.8 mm | d = 59 mm | f/4 |  | Telescope focus = NA
Entrance Aperture = 2'
|  | Time | HA | Expo |  | Pressure |  |  | Image | Gain | FOV | Wavelength |  | Fabry-Perot |  | Fabry-Perot (ave) |  | Offset |  |  |  | FOV Location |  |  | RA | DEC | Azimuth | Elevation |  |  |  | Surface | Illuminated | Diameter | Observer: Sub - |  | Solar: Sub- |  | r | rdot | delta | deldot | S-O-T | L/T | S-T-O | Line | Local | Fit
Object | File | (UT) | (hh:mm) | (sec) | Filter | A (torr) | B (torr) | Comments #1 | Type |  | Arcsec | (Primary Å) | Comment #2 | Cntr X | Cntr Y | <Xcntr> | <Ycntr> | Crater | E/W Dist | N/S Dist | Origin | Longitude | Latitude | Altitude (km) | (hh.dddd) | (dd.dddd) | (deg) | (deg) | LST | AM | Mv | Brightness | Fraction | (arcsec) | Longitude | Latitude | Longitude | Latitude | (km) | (km/s) | (km) | (km/s) | (deg) |  | (deg) | Depth | Time | Quality | Weather | Comment #3
Na Lamp | na_01 | 2:56 | 0:00 | 10 | Na D2 5890/4 A | 1190 | 1096 | Std Config - Lamp off ceiling card | Comp | 4 | 120 | 5889.9509 | Focus at Infinity | 265 | 264.6 | 265.0667 | 264.8667
Th-Ar HC Lamp | th_02 | 3:09 | 0:00 | 30 | Na D2 5890/4 A | 1190 | 990 | Std Config - HC over Entr Aperture | Comp | 4 | 120 | 5891.451 |  | 265.1 | 265
Th-Ar HC Lamp | th_03 | 3:10 | 0:00 | 30 | Na D2 5890/4 A | 1070 | 870 | Std Config - Reduced ring | Comp | 4 | 120 | 5891.451 |  | 265.1 | 265
Th-Ne HC lamp | th_04 | 3:22 | 0:00 | 30 | Th I 7647/5.5 A | 880 | 861 | Std Config - HC over Entr Aperture | Comp | 4 | 120 | 7647.38 | Focus at 3¦0 | 265.7 | 261 | 265.7333 | 260.9667
K HC Lamp | k_05 | 3:42 | 0:00 | 10 | K D1 7699/5 A | 870 | 773 | Std Config - Lamp off ceiling card | Comp | 4 | 120 | 7698.9647 |  | 265.8 | 260.9
Moon Center | moon_06 | 3:56 | -00:15 | 30 | K D1 7699/5 A | 870 | 773 | FOV at Central Highlands | Obj | 4 | 120 | 7698.9647
Langrenus Limb | moon_07 | 4:00 | -00:10 | 300 | K D1 7699/5 A | 870 | 773 | FOV at Limb (W) | Obj | 4 | 120 | 7698.9647
Langrenus Limb | moon_08 | 4:08 | -00:01 | 300 | K D1 7699/5 A | 870 | 773 | FOV at edge of 3 arcmin aperture with 2 arcmin aperture(W) | Obj | 4 | 120 | 7698.9647
Langrenus Limb | moon_09 | 4:16 | 0:05 | 300 | K D1 7699/5 A | 870 | 773 | FOV at Field Lens Edge (W) | Obj | 4 | 120 | 7698.9647
Janssen Limb | moon_10 | 4:26 | 0:15 | 300 | K D1 7699/5 A | 870 | 773 | FOV at Limb (W) | Obj | 4 | 120 | 7698.9647
Petavius Limb | moon_11 | 4:41 | 0:30 | 300 | K D1 7699/5 A | 870 | 773 | FOV at Limb (W) | Obj | 4 | 120 | 7698.9647
Petavius Limb | moon_12 | 4:49 | 0:37 | 300 | K D1 7699/5 A | 870 | 773 | FOV at edge of 3 arcmin aperture with 2 arcmin aperture(W) | Obj | 4 | 120 | 7698.9647
Cleomedes Limb | moon_13 | 4:57 | 0:45 | 300 | K D1 7699/5 A | 870 | 773 | FOV at Limb (W) | Obj | 4 | 120 | 7698.9647
Cleomedes Limb | moon_14 | 5:15 | 1:03 | 300 | K D1 7699/5 A | 870 | 773 | FOV at edge of 3 arcmin aperture with 2 arcmin aperture(W) | Obj | 4 | 120 | 7698.9647
Cleomedes Limb | moon_15 | 5:23 | 1:11 | 300 | K D1 7699/5 A | 870 | 773 | FOV at Field Lens Edge (W) | Obj | 4 | 120 | 7698.9647
Messala Limb | moon_16 | 5:53 | 1:21 | 300 | K D1 7699/5 A | 870 | 773 | FOV at Limb (W) | Obj | 4 | 120 | 7698.9647
Messala Limb | moon_17 | 5:40 | 1:28 | 300 | K D1 7699/5 A | 870 | 773 | FOV at edge of 3 arcmin aperture with 2 arcmin aperture(W) | Obj | 4 | 120 | 7698.9647
Atlas Limb | moon_18 | 5:49 | 1:37 | 300 | K D1 7699/5 A | 870 | 773 | FOV at Limb (W) | Obj | 4 | 120 | 7698.9647
Atlas Limb | moon_19 | 5:58 | 1:46 | 300 | K D1 7699/5 A | 870 | 773 | FOV at edge of 3 arcmin aperture with 2 arcmin aperture(W) | Obj | 4 | 120 | 7698.9647
Th-Ne HC lamp | th_20 | 6:22 | 0:00 | 30 | Th I 7647/5.5 A | 880 | 861 | Std Config - HC over Entr Aperture | Comp | 4 | 120 | 7647.38 |  | 265.7 | 261
Atlas Limb | moon_21 | 6:26 | 1:53 | 300 | K D1 7699/5 A | 870 | 773 | FOV at Limb (N) | Obj | 4 | 120 | 7698.9647
Plato Limb | moon_22 | 6:33 | 1:59 | 300 | K D1 7699/5 A | 870 | 773 | FOV at Limb (N) | Obj | 4 | 120 | 7698.9647
Th-Ar HC Lamp | th_23 | 6:43 | 0:00 | 30 | Na D2 5890/4 A | 1190 | 990 | Std Config - HC over Entr Aperture | Comp | 4 | 120 | 5891.451 | Focus at Infinity | 265.7 | 266.4 | 265.65 | 266.35
Janssen Limb | moon_24 | 6:56 | 2:44 | 300 | Na D2 5890/4 A | 1190 | 1096 | FOV at Limb (W) | Obj | 4 | 120 | 5889.9509 | [35 empty] | Good
Janssen Limb | moon_25 | 7:06 | 2:54 | 300 | Na D2 5890/4 A | 1190 | 1096 | FOV at edge of 3 arcmin aperture with 2 arcmin aperture(W) | Obj | 4 | 120 | 5889.9509 | [35 empty] | Good
Petavius Limb | moon_26 | 7:17 | 3:04 | 300 | Na D2 5890/4 A | 1190 | 1096 | FOV at Limb (W) | Obj | 4 | 120 | 5889.9509 | [35 empty] | Good
Petavius Limb | moon_27 | 7:24 | 3:10 | 300 | Na D2 5890/4 A | 1190 | 1096 | FOV at edge of 3 arcmin aperture with 2 arcmin aperture(W) | Obj | 4 | 120 | 5889.9509 | [35 empty] | Good
Langrenus Limb | moon_28 | 7:31 | 3:17 | 300 | Na D2 5890/4 A | 1190 | 1096 | FOV at Limb (W) | Obj | 4 | 120 | 5889.9509 | [35 empty] | Good
Langrenus Limb | moon_29 | 7:38 | 3:25 | 300 | Na D2 5890/4 A | 1190 | 1096 | FOV at edge of 3 arcmin aperture with 2 arcmin aperture(W) | Obj | 4 | 120 | 5889.9509 | [35 empty] | Fair
Langrenus Limb | moon_30 | 7:46 | 3:32 | 300 | Na D2 5890/4 A | 1190 | 1096 | FOV at Field Lens Edge (W) | Obj | 4 | 120 | 5889.9509 | [35 empty] | Good
Cleomedes Limb | moon_31 | 7:53 | 3:39 | 300 | Na D2 5890/4 A | 1190 | 1096 | FOV at Limb (W) | Obj | 4 | 120 | 5889.9509 | [35 empty] | Good
Cleomedes Limb | moon_32 | 8:01 | 3:46 | 300 | Na D2 5890/4 A | 1190 | 1096 | FOV at edge of 3 arcmin aperture with 2 arcmin aperture(W) | Obj | 4 | 120 | 5889.9509 | [35 empty] | Good
Messala Limb | moon_33 | 8:09 | 3:54 | 300 | Na D2 5890/4 A | 1190 | 1096 | FOV at Limb (W) | Obj | 4 | 120 | 5889.9509 | [35 empty] | Good
Messala Limb | moon_34 | 8:15 | 4:01 | 300 | Na D2 5890/4 A | 1190 | 1096 | FOV at edge of 3 arcmin aperture with 2 arcmin aperture(W) | Obj | 4 | 120 | 5889.9509 | [35 empty] | Good
Atlas Limb | moon_35 | 8:23 | 4:08 | 300 | Na D2 5890/4 A | 1190 | 1096 | FOV at Limb (W) | Obj | 4 | 120 | 5889.9509 | [35 empty] | Good
Atlas Limb | moon_36 | 8:30 | 4:15 | 300 | Na D2 5890/4 A | 1190 | 1096 | FOV at Limb (N) | Obj | 4 | 120 | 5889.9509 | [35 empty] | Good
Plato Limb | moon_37 | 8:37 | 4:21 | 300 | Na D2 5890/4 A | 1190 | 1096 | FOV at Limb (N) | Obj | 4 | 120 | 5889.9509 | [35 empty] | Good
Th-Ar HC Lamp | th_38 | 8:44 | 0:00 | 30 | Na D2 5890/4 A | 1190 | 990 | Std Config - HC over Entr Aperture | Comp | 4 | 120 | 5891.451 |  | 265.7 | 266.4
Th-Ar HC Lamp | th_39 | 8:47 | 0:00 | 30 | Na D2 5890/4 A | 1070 | 870 | Std Config - Reduced ring | Comp | 4 | 120 | 5891.451 | Trm = 20.9 C, RH~18.7% | 265.6 | 266.4
Na Lamp | na_40 | 9:21 | 0:00 | 10 | Na D2 5890/4 A | 1190 | 1096 | Std Config - Lamp off ceiling card | Comp | 4 | 120 | 5889.9509 | Weather T = 16.7 C, RH~24%, Winds 9 mph SSW | 265.6 | 266.2
| Notes: | Ar I | 5888.584 |  | Grimaldi | 68.3 W | 5.5 S | Langrenus | 61.1 E | 8.9 S
|  | Na D2 | 5889.9509 |  | Aristarchus | 47.4 W | 23.7 N | Taruntius | 46.5 E | 5.6 N
|  | Th I (Na) | 5891.451 |  | Copernicus | 20.0 W | 9.7 N | Petavinus | 60.4 E | 25.3 S
|  | Th I (K) | 7647.38 |  | Tycho | 11.1 W | 43.4 S | Cleomedes | 55.5 E | 27.7 N
|  | K I D1 | 7698.9647 |  | Plato | 9.3 W | 51.6 N | Messala | 59.9 E | 39.2 N
|  | H-alpha | 6562.79
|  | L1 | Telescope lens |  | 6" dia. F/5 |  |  | Fabry-Perot | A: Master |  | 4.00 mm
|  | L2 | Field lens | [5 empty] | B: Slave |  | 1.76 mm
|  | L3 | FP collimator
|  | L4 | CCD camera lens
|  | Filters | 1 | Na D2 5890/4 A (589.0/0.4 nm)
ANDV11321 589.0/0.4nm
|  |  | 2 | H-alpha 6563/5.5 A (656.3/0.55 nm)
ANDV13296 656.3/0.55nm
|  |  | 3 | Th I 7647/5.5 A (K: 764.7/0.55 nm)
ANDV13404 764.7/0.55nm
|  |  | 4 | K D1 7699/5 A (769.9/0.55 nm)

## 16Jun17
Lunar Sodium & Potassium Observations
NSO - McMath-Pierce Telescope Main at North Port |  |  |  |  | Dual Etalon Fabry-Perot: Master (A) = 4 mm; Slave (B) = 1.76 mm |  |  |  |  | System Configuration: Andor 912
2016 June 17 |  |  |  |  | Observers: Oliversen, Gallant, Rosborough |  |  |  |  | Shift Speed = 44.975; Read Rate = 50 kHz; T(camera) = -80 C, water cooled
[5 empty] | Weather: T= 19.9C, RH~25.5%, winds 5.5 mph SSW |  |  |  |  | FITS unsigned 16-bit image
L1 | L2 | L3 | L4 |  | Moon illumination ~90.3% |  |  |  |  | Baseline Clamp On
f = 30" | f = 750 mm | f = 308 mm | f = 200 mm |  | North Port: Trm = 21.4 C, RH = 19.2%; Tgas = Sara-broke-it F
d = 6" | d = 50.8 mm | d = 59 mm | f/4 |  | Telescope focus = NA
Entrance Aperture = 2'
|  | Time | HA | Expo |  | Pressure |  |  | Image | Gain | FOV | Wavelength |  | Fabry-Perot |  | Fabry-Perot (ave) |  | Offset |  |  |  | FOV Location |  |  | RA | DEC | Azimuth | Elevation |  |  |  | Surface | Illuminated | Diameter | Observer: Sub - |  | Solar: Sub- |  | r | rdot | delta | deldot | S-O-T | L/T | S-T-O | Line | Local | Fit
Object | File | (UT) | (hh:mm) | (sec) | Filter | A (torr) | B (torr) | Comments #1 | Type |  | Arcsec | (Primary Å) | Comment #2 | Cntr X | Cntr Y | <Xcntr> | <Ycntr> | Crater | E/W Dist | N/S Dist | Origin | Longitude | Latitude | Altitude (km) | (hh.dddd) | (dd.dddd) | (deg) | (deg) | LST | AM | Mv | Brightness | Fraction | (arcsec) | Longitude | Latitude | Longitude | Latitude | (km) | (km/s) | (km) | (km/s) | (deg) |  | (deg) | Depth | Time | Quality | Weather | Comment #3
Na Lamp | na_01 | 2:47 |  | 10 | Na D2 5890/4 A | 1190 | 1095 | Std Config - Lamp off ceiling card | Comp | 4 | 120 | 5889.9509 | Focus at Infinity | 265.6 | 266 | 265.6667 | 266.2333
Th-Ar HC Lamp | th_02 | 3:18 |  | 30 | Na D2 5890/4 A | 1190 | 990 | Std Config - HC over Entr Aperture | Comp | 4 | 120 | 5891.451 |  | 265.8 | 266.3
Th-Ar HC Lamp | th_03 | 3:21 |  | 30 | Na D2 5890/4 A | 1070 | 870 | Std Config - Reduced ring | Comp | 4 | 120 | 5891.451 |  | 265.6 | 266.4
Th-Ne HC lamp | th_04 | 3:40 |  | 30 | Th I 7647/5.5 A | 880 | 861 | Std Config - HC over Entr Aperture | Comp | 4 | 120 | 7647.38 | Focus at 3¦0 | 265.7 | 261 | 265.7333 | 260.9667
K HC Lamp | k_05 | 4:10 |  | 10 | K D1 7699/5 A | 870 | 773 | Std Config - Lamp off ceiling card | Comp | 4 | 120 | 7698.9647 |  | 265.8 | 260.9
Moon Center | moon_06 | 4:22 | -00:33 | 30 | K D1 7699/5 A | 870 | 773 | FOV at Central Highlands | Obj | 4 | 120 | 7698.9647
Janssen Limb | moon_07 | 4:32 | -00:21 | 300 | K D1 7699/5 A | 870 | 773 | FOV at Limb (W) | Obj | 4 | 120 | 7698.9647
Petavius Limb | moon_08 | 4:42 | -00:12 | 300 | K D1 7699/5 A | 870 | 773 | FOV at Limb (W) | Obj | 4 | 120 | 7698.9647
Petavius Limb | moon_09 | 4:48 | -00:06 | 300 | K D1 7699/5 A | 870 | 773 | FOV at edge of 3 arcmin aperture with 2 arcmin aperture(W) | Obj | 4 | 120 | 7698.9647
Langrenus Limb | moon_10 | 4:54 | 00:00 | 300 | K D1 7699/5 A | 870 | 773 | FOV at Limb (W) | Obj | 4 | 120 | 7698.9647
Langrenus Limb | moon_11 | 5:01 | 00:06 | 300 | K D1 7699/5 A | 870 | 773 | FOV at edge of 3 arcmin aperture with 2 arcmin aperture(W) | Obj | 4 | 120 | 7698.9647
Langrenus Limb | moon_12 | 5:08 | 00:12 | 300 | K D1 7699/5 A | 870 | 773 | FOV at Field Lens Edge (W) | Obj | 4 | 120 | 7698.9647
Cleomedes Limb | moon_13 | 5:15 | 00:20 | 300 | K D1 7699/5 A | 870 | 773 | FOV at Limb (W) | Obj | 4 | 120 | 7698.9647
Cleomedes Limb | moon_14 | 5:21 | 00:26 | 300 | K D1 7699/5 A | 870 | 773 | FOV at edge of 3 arcmin aperture with 2 arcmin aperture(W) | Obj | 4 | 120 | 7698.9647
Cleomedes Limb | moon_15 | 5:28 | 00:32 | 300 | K D1 7699/5 A | 870 | 773 | FOV at Field Lens Edge (W) | Obj | 4 | 120 | 7698.9647
Messala Limb | moon_16 | 5:36 | 00:40 | 300 | K D1 7699/5 A | 870 | 773 | FOV at Limb (W) | Obj | 4 | 120 | 7698.9647
Messala Limb | moon_17 | 5:42 | 00:46 | 300 | K D1 7699/5 A | 870 | 773 | FOV at edge of 3 arcmin aperture with 2 arcmin aperture(W) | Obj | 4 | 120 | 7698.9647
Atlas Limb | moon_18 | 5:50 | 00:54 | 300 | K D1 7699/5 A | 870 | 773 | FOV at Limb (W) | Obj | 4 | 120 | 7698.9647
Atlas Limb | moon_19 | 5:57 | 01:01 | 300 | K D1 7699/5 A | 870 | 773 | FOV at edge of 3 arcmin aperture with 2 arcmin aperture(W) | Obj | 4 | 120 | 7698.9647
Atlas Limb | moon_20 | 6:11 | 01:15 | 300 | K D1 7699/5 A | 870 | 773 | FOV at Limb (N) | Obj | 4 | 120 | 7698.9647
Plato Limb | moon_21 | 6:18 | 01:20 | 300 | K D1 7699/5 A | 870 | 773 | FOV at Limb (N) | Obj | 4 | 120 | 7698.9647
Th-Ne HC lamp | th_22 | 6:26 |  | 30 | Th I 7647/5.5 A | 880 | 861 | Std Config - HC over Entr Aperture | Comp | 4 | 120 | 7647.38 | TRm=21.5 C RH=18.9% | 265.7 | 261
Th-Ar HC Lamp | th_23 | 6:29 |  | 30 | Na D2 5890/4 A | 1190 | 990 | Std Config - HC over Entr Aperture | Comp | 4 | 120 | 5891.451 | Focus at Infinity | 267.3 | 267.1 | 267.2333 | 267.1667
Plato Limb | moon_24 | 7:29 | 02:30 | 300 | Na D2 5890/4 A | 1190 | 1095 | FOV at Limb (N) | Obj | 4 | 120 | 5889.9509 | [35 empty] | Bad fit
Atlas Limb | moon_25 | 7:39 | 2:40 | 300 | Na D2 5890/4 A | 1190 | 1095 | FOV at Limb (N) | Obj | 4 | 120 | 5889.9509 | [35 empty] | Fair
Atlas Limb | moon_26 | 7:45 | 02:46 | 300 | Na D2 5890/4 A | 1190 | 1095 | FOV at Limb (W) | Obj | 4 | 120 | 5889.9509 | [35 empty] | Good
Atlas Limb | moon_27 | 7:52 | 02:53 | 300 | Na D2 5890/4 A | 1190 | 1095 | FOV at edge of 3 arcmin aperture with 2 arcmin aperture(W) | Obj | 4 | 120 | 5889.9509 | [35 empty] | Good
Messala Limb | moon_28 | 8:03 | 03:06 | 300 | Na D2 5890/4 A | 1190 | 1095 | FOV at Limb (W) | Obj | 4 | 120 | 5889.9509 | [35 empty] | Good
Messala Limb | moon_29 | 8:12 | 03:14 | 300 | Na D2 5890/4 A | 1190 | 1095 | FOV at edge of 3 arcmin aperture with 2 arcmin aperture(W) | Obj | 4 | 120 | 5889.9509 | [35 empty] | Good
Cleomedes Limb | moon_30 | 8:18 | 3:20 | 300 | Na D2 5890/4 A | 1190 | 1095 | FOV at Limb (W) | Obj | 4 | 120 | 5889.9509 | [35 empty] | Good
Cleomedes Limb | moon_31 | 8:24 | 3:26 | 300 | Na D2 5890/4 A | 1190 | 1095 | FOV at edge of 3 arcmin aperture with 2 arcmin aperture(W) | Obj | 4 | 120 | 5889.9509 | [35 empty] | Good
Cleomedes Limb | moon_32 | 8:30 | 3:32 | 300 | Na D2 5890/4 A | 1190 | 1095 | FOV at Field Lens Edge (W) | Obj | 4 | 120 | 5889.9509 | [35 empty] | Good
Langrenus Limb | moon_33 | 8:37 | 3:39 | 300 | Na D2 5890/4 A | 1190 | 1095 | FOV at Limb (W) | Obj | 4 | 120 | 5889.9509 | [35 empty] | Good
Langrenus Limb | moon_34 | 8:43 | 3:45 | 300 | Na D2 5890/4 A | 1190 | 1095 | FOV at edge of 3 arcmin aperture with 2 arcmin aperture(W) | Obj | 4 | 120 | 5889.9509 | [35 empty] | Good
Langrenus Limb | moon_35 | 8:50 | 3:52 | 300 | Na D2 5890/4 A | 1190 | 1095 | FOV at Field Lens Edge (W) | Obj | 4 | 120 | 5889.9509 | [35 empty] | Good
Petavius Limb | moon_36 | 9:02 | 4:02 | 300 | Na D2 5890/4 A | 1190 | 1095 | FOV at Limb (W) | Obj | 4 | 120 | 5889.9509 | [35 empty] | Good
Petavius Limb | moon_37 | 9:08 | 4:08 | 300 | Na D2 5890/4 A | 1190 | 1095 | FOV at edge of 3 arcmin aperture with 2 arcmin aperture(W) | Obj | 4 | 120 | 5889.9509 | [35 empty] | Good
Janssen Limb | moon_38 | 9:23 | 4:23 | 300 | Na D2 5890/4 A | 1190 | 1095 | FOV at Limb (W) | Obj | 4 | 120 | 5889.9509 | [35 empty] | Good
Th-Ar HC Lamp | th_39 | 9:30 |  | 30 | Na D2 5890/4 A | 1190 | 990 | Std Config - HC over Entr Aperture | Comp | 4 | 120 | 5891.451 | Trm=21.5 C RH=20.1% | 267.3 | 267.1
Th-Ar HC Lamp | th_40 | 9:33 |  | 30 | Na D2 5890/4 A | 1070 | 870 | Std Config - Reduced ring | Comp | 4 | 120 | 5891.451 | Weather T = 18.9 C, RH~27%, Winds 3 mph SSW | 267.1 | 267.3 | [32 empty] | Fair |  | V2 doppler fixed
Na Lamp | na_41 | 9:50 |  | 10 | Na D2 5890/4 A | 1190 | 1095 | Std Config - Lamp off ceiling card | Comp | 4 | 120 | 5889.9509 |  | 267.3 | 267
| Notes: | Ar I | 5888.584 |  | Grimaldi | 68.3 W | 5.5 S | Langrenus | 61.1 E | 8.9 S
|  | Na D2 | 5889.9509 |  | Aristarchus | 47.4 W | 23.7 N | Taruntius | 46.5 E | 5.6 N
|  | Th I (Na) | 5891.451 |  | Copernicus | 20.0 W | 9.7 N | Petavinus | 60.4 E | 25.3 S
|  | Th I (K) | 7647.38 |  | Tycho | 11.1 W | 43.4 S | Cleomedes | 55.5 E | 27.7 N
|  | K I D1 | 7698.9647 |  | Plato | 9.3 W | 51.6 N | Messala | 59.9 E | 39.2 N
|  | H-alpha | 6562.79
|  | L1 | Telescope lens |  | 6" dia. F/5 |  |  | Fabry-Perot | A: Master |  | 4.00 mm
|  | L2 | Field lens | [5 empty] | B: Slave |  | 1.76 mm
|  | L3 | FP collimator
|  | L4 | CCD camera lens
|  | Filters | 1 | Na D2 5890/4 A (589.0/0.4 nm)
ANDV11321 589.0/0.4nm
|  |  | 2 | H-alpha 6563/5.5 A (656.3/0.55 nm)
ANDV13296 656.3/0.55nm
|  |  | 3 | Th I 7647/5.5 A (K: 764.7/0.55 nm)
ANDV13404 764.7/0.55nm
|  |  | 4 | K D1 7699/5 A (769.9/0.55 nm)

## 16Jun18
Lunar Sodium & Potassium Observations
NSO - McMath-Pierce Telescope Main at North Port |  |  |  |  | Dual Etalon Fabry-Perot: Master (A) = 4 mm; Slave (B) = 1.76 mm |  |  |  |  | System Configuration: Andor 912
2016 June 18 |  |  |  |  | Observers: Oliversen, Gallant, Rosborough |  |  |  |  | Shift Speed = 44.975; Read Rate = 50 kHz; T(camera) = -80 C, water cooled
[5 empty] | Weather: T= 21.8 C, RH~25%, winds 6 mph SSW |  |  |  |  | FITS unsigned 16-bit image
L1 | L2 | L3 | L4 |  | Moon illumination ~90.3% |  |  |  |  | Baseline Clamp On
f = 30" | f = 750 mm | f = 308 mm | f = 200 mm |  | North Port: Trm = 21.8 C, RH = 17.6%; Tgas = Sara-broke-it F
d = 6" | d = 50.8 mm | d = 59 mm | f/4 |  | Telescope focus = NA
Entrance Aperture = 2'
|  | Time | HA | Expo |  | Pressure |  |  | Image | Gain | FOV | Wavelength |  | Fabry-Perot |  | Fabry-Perot (ave) |  | Offset |  |  |  | FOV Location |  |  | RA | DEC | Azimuth | Elevation |  |  |  | Surface | Illuminated | Diameter | Observer: Sub - |  | Solar: Sub- |  | r | rdot | delta | deldot | S-O-T | L/T | S-T-O | Line | Local | Fit
Object | File | (UT) | (hh:mm) | (sec) | Filter | A (torr) | B (torr) | Comments #1 | Type |  | Arcsec | (Primary Å) | Comment #2 | Cntr X | Cntr Y | <Xcntr> | <Ycntr> | Crater | E/W Dist | N/S Dist | Origin | Longitude | Latitude | Altitude (km) | (hh.dddd) | (dd.dddd) | (deg) | (deg) | LST | AM | Mv | Brightness | Fraction | (arcsec) | Longitude | Latitude | Longitude | Latitude | (km) | (km/s) | (km) | (km/s) | (deg) |  | (deg) | Depth | Time | Quality | Weather | Comment #3
K HC Lamp | k_01 | 1:05 | 0:00 | 10 | K D1 7699/5 A | 870 | 774 | Std Config - Lamp off ceiling card | Comp | 4 | 120 | 7698.9647 | Focus at 3¦0 | 266 | 260.4 | 266.05 | 260.5
Th-Ne HC lamp | th_02 | 1:18 | 0:00 | 30 | Th I 7647/5.5 A | 880 | 862 | Std Config - HC over Entr Aperture | Comp | 4 | 120 | 7647.38 |  | 266.1 | 260.6
Th-Ar HC Lamp | th_03 | 1:37 | 0:00 | 30 | Na D2 5890/4 A | 1190 | 988 | Std Config - HC over Entr Aperture | Comp | 4 | 120 | 5891.451 | Focus at Infinity | 267.1 | 268 | 267.1 | 267.9
Th-Ar HC Lamp | th_04 | 1:39 | 0:00 | 30 | Na D2 5890/4 A | 1070 | 868 | Std Config - Reduced ring | Comp | 4 | 120 | 5891.451 |  | 267.2 | 268.1
Na Lamp | na_05 | 1:50 | 0:00 | 10 | Na D2 5890/4 A | 1190 | 1095 | Std Config - Lamp off ceiling card | Comp | 4 | 120 | 5889.9509 |  | 267 | 267.6
Twilight Sky | sky_06 | 2:40 | 0:00 | 300 | Na D2 5890/4 A | 1190 | 1095 | Dec: 0d0m0s (~Sun Dec), Drv off | Obj | 4 | 120 | 5889.9509
Twilight Sky | sky_07 | 2:46 | 0:00 | 300 | Na D2 5890/4 A | 1190 | 1095 | Dec: 0d0m0s (~Sun Dec), Drv off | Obj | 4 | 120 | 5889.9509
Twilight Sky | sky_08 | 2:51 | 0:00 | 300 | Na D2 5890/4 A | 1190 | 1095 | Dec: 0d0m0s (~Sun Dec), Drv off | Obj | 4 | 120 | 5889.9509
Twilight Sky | sky_09 | 2:57 | 0:00 | 300 | Na D2 5890/4 A | 1190 | 1095 | Dec: 0d0m0s (~Sun Dec), Drv off | Obj | 4 | 120 | 5889.9509
Twilight Sky | sky_10 | 3:02 | 0:00 | 300 | Na D2 5890/4 A | 1190 | 1095 | Dec: 0d0m0s (~Sun Dec), Drv off | Obj | 4 | 120 | 5889.9509
Twilight Sky | sky_11 | 3:07 | 0:00 | 300 | Na D2 5890/4 A | 1190 | 1095 | Dec: 0d0m0s (~Sun Dec), Drv off | Obj | 4 | 120 | 5889.9509
Twilight Sky | sky_12 | 3:13 | 0:00 | 300 | Na D2 5890/4 A | 1190 | 1095 | Dec: 0d0m0s (~Sun Dec), Drv off | Obj | 4 | 120 | 5889.9509
Twilight Sky | sky_13 | 3:19 | 0:00 | 300 | Na D2 5890/4 A | 1190 | 1095 | Dec: 0d0m0s (~Sun Dec), Drv off | Obj | 4 | 120 | 5889.9509
Twilight Sky | sky_14 | 3:24 | 0:00 | 300 | Na D2 5890/4 A | 1190 | 1095 | Dec: 0d0m0s (~Sun Dec), Drv off | Obj | 4 | 120 | 5889.9509
Moon Center | moon_15 | 3:38 | -02:02 | 30 | Na D2 5890/4 A | 1190 | 1095 | FOV at Central Highlands | Obj | 4 | 120 | 5889.9509
Janssen Limb | moon_16 | 3:45 | -01:02 | 300 | Na D2 5890/4 A | 1190 | 1095 | FOV at Limb (W) | Obj | 4 | 120 | 5889.9509 | [35 empty] | Good
Petavius Limb | moon_17 | 3:53 | -00:56 | 300 | Na D2 5890/4 A | 1190 | 1095 | FOV at Limb (W) | Obj | 4 | 120 | 5889.9509 | [35 empty] | Good
Petavius Limb | moon_18 | 3:57 | -00:52 | 300 | Na D2 5890/4 A | 1190 | 1095 | FOV at Limb (W) | Obj | 4 | 120 | 5889.9509 | [35 empty] | Good
Tycho Limb | moon_19 | 4:06 | -00:44 | 300 | Na D2 5890/4 A | 1190 | 1095 | FOV at Limb (N) | Obj | 4 | 120 | 5889.9509 | [35 empty] | Good
Langrenus Limb | moon_20 | 4:14 | -00:35 | 300 | Na D2 5890/4 A | 1190 | 1095 | FOV at Limb (W) | Obj | 4 | 120 | 5889.9509 | [35 empty] | Good
Langrenus Limb | moon_21 | 4:21 | -00:28 | 300 | Na D2 5890/4 A | 1190 | 1095 | FOV at edge of 3 arcmin aperture with 2 arcmin aperture(W) | Obj | 4 | 120 | 5889.9509 | [35 empty] | Good
Langrenus Limb | moon_22 | 4:28 | -00:21 | 300 | Na D2 5890/4 A | 1190 | 1095 | FOV at Field Lens Edge (W) | Obj | 4 | 120 | 5889.9509 | [35 empty] | Good
Cleomedes Limb | moon_23 | 4:38 | -00:12 | 300 | Na D2 5890/4 A | 1190 | 1095 | FOV at Limb (W) | Obj | 4 | 120 | 5889.9509 | [35 empty] | Fair
Cleomedes Limb | moon_24 | 4:46 | -00:04 | 300 | Na D2 5890/4 A | 1190 | 1095 | FOV at edge of 3 arcmin aperture with 2 arcmin aperture(W) | Obj | 4 | 120 | 5889.9509 | [35 empty] | Fair |  | V5 centroid fixed
Cleomedes Limb | moon_25 | 4:54 | 0:03 | 300 | Na D2 5890/4 A | 1190 | 1095 | FOV at Field Lens Edge (W) | Obj | 4 | 120 | 5889.9509 | [35 empty] | Good
Messala Limb | moon_26 | 5:02 | 0:16 | 300 | Na D2 5890/4 A | 1190 | 1095 | FOV at Limb (W) | Obj | 4 | 120 | 5889.9509 | [35 empty] | Good
Messala Limb | moon_27 | 5:22 | 0:31 | 300 | Na D2 5890/4 A | 1190 | 1095 | FOV at edge of 3 arcmin aperture with 2 arcmin aperture(W) | Obj | 4 | 120 | 5889.9509 | [35 empty] | Good
Messala Limb | moon_28 | 5:30 | 0:39 | 300 | Na D2 5890/4 A | 1190 | 1095 | FOV at Field Lens Edge (W) | Obj | 4 | 120 | 5889.9509 | [35 empty] | Good
Atlas Limb | moon_29 | 5:39 | 0:47 | 300 | Na D2 5890/4 A | 1190 | 1095 | FOV at Limb (W) | Obj | 4 | 120 | 5889.9509 | [35 empty] | Fair |  | At ~20 bins off
Atlas Limb | moon_30 | 5:49 | 0:57 | 300 | Na D2 5890/4 A | 1190 | 1095 | FOV at edge of 3 arcmin aperture with 2 arcmin aperture(W) | Obj | 4 | 120 | 5889.9509 | [35 empty] | Good
Atlas Limb | moon_31 | 5:57 | 1:06 | 300 | Na D2 5890/4 A | 1190 | 1095 | FOV at Field Lens Edge (W) | Obj | 4 | 120 | 5889.9509 | [35 empty] | Good
Atlas Limb | moon_32 | 6:05 | 1:13 | 300 | Na D2 5890/4 A | 1190 | 1095 | FOV at Limb (N) | Obj | 4 | 120 | 5889.9509 | Light scattered Clouds | [34 empty] | Fair | Clouds | V5 centroid fixed
Plato Limb | moon_33 | 6:14 | 1:21 | 300 | Na D2 5890/4 A | 1190 | 1095 | FOV at Limb (N) | Obj | 4 | 120 | 5889.9509 | the high wispy ones | [34 empty] | Good | Clouds
Atlas Limb | moon_34 | 6:28 | 1:35 | 300 | Na D2 5890/4 A | 1190 | 1095 | FOV at Field Lens Edge (N) | Obj | 4 | 120 | 5889.9509 | [35 empty] | Good
Plato Limb | moon_35 | 6:35 | 1:42 | 300 | Na D2 5890/4 A | 1190 | 1095 | FOV at Field Lens Edge (N) | Obj | 4 | 120 | 5889.9509 | [35 empty] | Good
Th-Ar HC Lamp | th_36 | 6:43 | 0:00 | 30 | Na D2 5890/4 A | 1190 | 988 | Std Config - HC over Entr Aperture | Comp | 4 | 120 | 5891.451 | Trm = 21.9 C, RH~17% | 267.1 | 267.9
Th-Ne HC lamp | th_37 | 6:51 | 0:00 | 30 | Th I 7647/5.5 A | 880 | 862 | Std Config - HC over Entr Aperture | Comp | 4 | 120 | 7647.38 | Focus at 3¦0 | 265.7 | 262 | 265.7333 | 262
Moon Center | moon_38 | 7:47 | 2:53 | 30 | K D1 7699/5 A | 870 | 774 | FOV at Central Highlands | Obj | 4 | 120 | 7698.9647
Atlas Limb | moon_39 | 8:08 | 3:12 | 300 | K D1 7699/5 A | 870 | 774 | FOV at Limb (W) | Obj | 4 | 120 | 7698.9647
Plato Limb | moon_40 | 8:18 | 3:23 | 300 | K D1 7699/5 A | 870 | 774 | FOV at Limb (N) | Obj | 4 | 120 | 7698.9647
Cleomedes Limb | moon_41 | 8:25 | 3:31 | 300 | K D1 7699/5 A | 870 | 774 | FOV at Limb (W) | Obj | 4 | 120 | 7698.9647
Langrenus Limb | moon_42 | 8:32 | 3:37 | 300 | K D1 7699/5 A | 870 | 774 | FOV at Limb (W) | Obj | 4 | 120 | 7698.9647
Th-Ne HC lamp | th_43 | 8:42 | 0:00 | 30 | Th I 7647/5.5 A | 880 | 862 | Std Config - HC over Entr Aperture | Comp | 4 | 120 | 7647.38 | Trm = 21.9 C, RH~17.2% | 265.7 | 262
K HC Lamp | k_44 | 8:51 | 0:00 | 10 | K D1 7699/5 A | 870 | 774 | Std Config - Lamp off ceiling card | Comp | 4 | 120 | 7698.9647 | Weather T = 21.0 C, RH~24%, Winds 5.5 mph SSW | 265.8 | 262
| Notes: | Ar I | 5888.584 |  | Grimaldi | 68.3 W | 5.5 S | Langrenus | 61.1 E | 8.9 S
|  | Na D2 | 5889.9509 |  | Aristarchus | 47.4 W | 23.7 N | Taruntius | 46.5 E | 5.6 N
|  | Th I (Na) | 5891.451 |  | Copernicus | 20.0 W | 9.7 N | Petavinus | 60.4 E | 25.3 S
|  | Th I (K) | 7647.38 |  | Tycho | 11.1 W | 43.4 S | Cleomedes | 55.5 E | 27.7 N
|  | K I D1 | 7698.9647 |  | Plato | 9.3 W | 51.6 N | Messala | 59.9 E | 39.2 N
|  | H-alpha | 6562.79
|  | L1 | Telescope lens |  | 6" dia. F/5 |  |  | Fabry-Perot | A: Master |  | 4.00 mm
|  | L2 | Field lens | [5 empty] | B: Slave |  | 1.76 mm
|  | L3 | FP collimator
|  | L4 | CCD camera lens
|  | Filters | 1 | Na D2 5890/4 A (589.0/0.4 nm)
ANDV11321 589.0/0.4nm
|  |  | 2 | H-alpha 6563/5.5 A (656.3/0.55 nm)
ANDV13296 656.3/0.55nm
|  |  | 3 | Th I 7647/5.5 A (K: 764.7/0.55 nm)
ANDV13404 764.7/0.55nm
|  |  | 4 | K D1 7699/5 A (769.9/0.55 nm)

## 16Jun19
Lunar Sodium & Potassium Observations
NSO - McMath-Pierce Telescope Main at North Port |  |  |  |  | Dual Etalon Fabry-Perot: Master (A) = 4 mm; Slave (B) = 1.76 mm |  |  |  |  | System Configuration: Andor 912
2016 June 19 |  |  |  |  | Observers: Oliversen, Gallant, Rosborough |  |  |  |  | Shift Speed = 44.975; Read Rate = 50 kHz; T(camera) = -80 C, water cooled
[5 empty] | Weather: T= 24.5 C, RH~22%, winds 9 mph SSE |  |  |  |  | FITS unsigned 16-bit image
L1 | L2 | L3 | L4 |  | Moon illumination ~98.4% |  |  |  |  | Baseline Clamp On
f = 30" | f = 750 mm | f = 308 mm | f = 200 mm |  | North Port: Trm = 22 C, RH = 17.8%; Tgas = Sara-broke-it F
d = 6" | d = 50.8 mm | d = 59 mm | f/4 |  | Telescope focus = NA
Entrance Aperture = 2'
|  | Time | HA | Expo |  | Pressure |  |  | Image | Gain | FOV | Wavelength |  | Fabry-Perot |  | Fabry-Perot (ave) |  | Offset |  |  |  | FOV Location |  |  | RA | DEC | Azimuth | Elevation |  |  |  | Surface | Illuminated | Diameter | Observer: Sub - |  | Solar: Sub- |  | r | rdot | delta | deldot | S-O-T | L/T | S-T-O | Line | Local | Fit
Object | File | (UT) | (hh:mm) | (sec) | Filter | A (torr) | B (torr) | Comments #1 | Type |  | Arcsec | (Primary Å) | Comment #2 | Cntr X | Cntr Y | <Xcntr> | <Ycntr> | Crater | E/W Dist | N/S Dist | Origin | Longitude | Latitude | Altitude (km) | (hh.dddd) | (dd.dddd) | (deg) | (deg) | LST | AM | Mv | Brightness | Fraction | (arcsec) | Longitude | Latitude | Longitude | Latitude | (km) | (km/s) | (km) | (km/s) | (deg) |  | (deg) | Depth | Time | Quality | Weather | Comment #3
Na Lamp | na_01 | 4:04 |  | 10 | Na D2 5890/4 A | 1190 | 1095 | Std Config - Lamp off ceiling card | Comp | 4 | 120 | 5889.9509 | Focus at Infinity | 266 | 261.4 | 266.1667 | 261.3667
Th-Ar HC Lamp | th_02 | 4:21 |  | 30 | Na D2 5890/4 A | 1190 | 989 | Std Config - HC over Entr Aperture | Comp | 4 | 120 | 5891.451 | Fire and smoke to SE | 266.2 | 261.4
Th-Ar HC Lamp | th_03 | 4:25 |  | 30 | Na D2 5890/4 A | 1070 | 869 | Std Config - Reduced ring | Comp | 4 | 120 | 5891.451 |  | 266.3 | 261.3 | [32 empty] | Good
Th-Ne HC lamp | th_04 | 4:38 |  | 30 | Th I 7647/5.5 A | 880 | 861 | Std Config - HC over Entr Aperture | Comp | 4 | 120 | 7647.38 | Focus at 3¦0 | 266 | 260.7 | 266 | 260.65
K HC Lamp | k_05 | 5:12 |  | 10 | K D1 7699/5 A | 870 | 773 | Std Config - Lamp off ceiling card | Comp | 4 | 120 | 7698.9647 |  | 266 | 260.6
Moon Center | moon_06 | 5:25 | -01:04 | 30 | K D1 7699/5 A | 870 | 773 | FOV at Central Highlands | Obj | 4 | 120 | 7698.9647
Langrenus Limb | moon_07 | 5:27 | -01:00 | 300 | K D1 7699/5 A | 870 | 773 | FOV at Limb (W) | Obj | 4 | 120 | 7698.9647
Cleomedes Limb | moon_08 | 5:33 | -00:54 | 300 | K D1 7699/5 A | 870 | 773 | FOV at Limb (W) | Obj | 4 | 120 | 7698.9647
Atlas Limb | moon_09 | 5:45 | -00:43 | 300 | K D1 7699/5 A | 870 | 773 | FOV at Limb (W) | Obj | 4 | 120 | 7698.9647
Grimaldi Limb | moon_10 | 5:53 | -00:37 | 300 | K D1 7699/5 A | 870 | 773 | FOV at edge of 3 arcmin aperture with 2 arcmin aperture(E) | Obj | 4 | 120 | 7698.9647
Aristarchus Limb | moon_11 | 5:59 | -00:31 | 300 | K D1 7699/5 A | 870 | 773 | FOV at edge of 3 arcmin aperture with 2 arcmin aperture(E) | Obj | 4 | 120 | 7698.9647
Th-Ar HC Lamp | th_12 | 6:12 |  | 30 | Na D2 5890/4 A | 1190 | 989 | Std Config - HC over Entr Aperture | Comp | 4 | 120 | 5891.451 | Focus at Infinity | 264.4 | 263.3
Grimaldi Limb | moon_12 | 6:24 | -00:06 | 300 | Na D2 5890/4 A | 1190 | 1095 | FOV at edge of 3 arcmin aperture with 2 arcmin aperture(E) | Obj | 4 | 120 | 5891.451 |  |  |  | 264.45 | 263.4
Aristarchus Limb | moon_13 | 6:36 | 00:04 | 300 | Na D2 5890/4 A | 1190 | 1095 | FOV at edge of 3 arcmin aperture with 2 arcmin aperture(E) | Obj | 4 | 120 | 5891.451
Plato Limb | moon_14 | 6:46 | 00:15 | 300 | Na D2 5890/4 A | 1190 | 1095 | FOV at Limb (N) | Obj | 4 | 120 | 5891.451
Plato Limb | moon_15 | 6:56 | 00:25 | 300 | Na D2 5890/4 A | 1190 | 1095 | FOV at Field Lens Edge (N) | Obj | 4 | 120 | 5891.451
Atlas Limb | moon_16 | 7:03 | 00:32 | 300 | Na D2 5890/4 A | 1190 | 1095 | FOV at Limb (N) | Obj | 4 | 120 | 5891.451
Atlas Limb | moon_17 | 7:10 | 00:39 | 300 | Na D2 5890/4 A | 1190 | 1095 | FOV at Field Lens Edge (N) | Obj | 4 | 120 | 5891.451
Atlas Limb | moon_18 | 7:17 | 00:47 | 300 | Na D2 5890/4 A | 1190 | 1095 | FOV at Limb (W) | Obj | 4 | 120 | 5891.451
Atlas Limb | moon_19 | 7:25 | 00:54 | 300 | Na D2 5890/4 A | 1190 | 1095 | FOV at Field Lens Edge (W) | Obj | 4 | 120 | 5891.451
Cleomedes Limb | moon_20 | 8:11 | 01:39 | 300 | Na D2 5890/4 A | 1190 | 1095 | FOV at Limb (W) | Obj | 4 | 120 | 5891.451
Messala Limb | moon_21 | 8:28 | 01:57 | 300 | Na D2 5890/4 A | 1190 | 1095 | FOV at Limb (W) | Obj | 4 | 120 | 5891.451
Messala Limb | moon_22 | 8:36 | 2:06 | 300 | Na D2 5890/4 A | 1190 | 1095 | FOV at Field Lens Edge (W) | Obj | 4 | 120 | 5891.451
Cleomedes Limb | moon_23 | 8:43 | 02:12 | 300 | Na D2 5890/4 A | 1190 | 1095 | FOV at Field Lens Edge (W) | Obj | 4 | 120 | 5891.451
Langrenus Limb | moon_24 | 8:49 | 02:19 | 300 | Na D2 5890/4 A | 1190 | 1095 | FOV at Limb (W) | Obj | 4 | 120 | 5891.451
Langrenus Limb | moon_25 | 8:56 | 02:25 | 300 | Na D2 5890/4 A | 1190 | 1095 | FOV at Field Lens Edge (W) | Obj | 4 | 120 | 5891.451
Petavius Limb | moon_26 | 9:03 | 02:32 | 300 | Na D2 5890/4 A | 1190 | 1095 | FOV at Limb (W) | Obj | 4 | 120 | 5891.451
Janseen Limb | moon_27 | 9:12 | 02:41 | 300 | Na D2 5890/4 A | 1190 | 1095 | FOV at Limb (W) | Obj | 4 | 120 | 5891.451
Tycho Limb | moon_28 | 9:19 | 02:47 | 300 | Na D2 5890/4 A | 1190 | 1095 | FOV at edge of 3 arcmin aperture with 2 arcmin aperture(S) | Obj | 4 | 120 | 5891.451
Tycho Limb | moon_29 | 9:26 | 2:53 | 300 | Na D2 5890/4 A | 1190 | 1095 | FOV at Field Lens Edge (S) | Obj | 4 | 120 | 5891.451
Th-Ar HC Lamp | th_30 | 9:34 |  | 30 | Na D2 5890/4 A | 1190 | 989 | Std Config - HC over Entr Aperture | Comp | 4 | 120 | 5891.451 |  | 264.5 | 263.4
Th-Ar HC Lamp | th_31 | 9:39 |  | 30 | Na D2 5890/4 A | 1070 | 869 | Std Config - Reduced ring | Comp | 4 | 120 | 5891.451 |  | 264.4 | 263.6 | [32 empty] | Fair |  | V2 fixed
Na Lamp | na_32 | 10:02 |  | 10 | Na D2 5890/4 A | 1190 | 1095 | Std Config - Lamp off ceiling card | Comp | 4 | 120 | 5889.9509 | Trm = 22.0 C, RH~18.8% | 264.5 | 263.3
Weather T = 23.5 C, RH~23.2%, Winds 20 mph N
| Notes: | Ar I | 5888.584 |  | Grimaldi | 68.3 W | 5.5 S | Langrenus | 61.1 E | 8.9 S
|  | Na D2 | 5889.9509 |  | Aristarchus | 47.4 W | 23.7 N | Taruntius | 46.5 E | 5.6 N
|  | Th I (Na) | 5891.451 |  | Copernicus | 20.0 W | 9.7 N | Petavinus | 60.4 E | 25.3 S
|  | Th I (K) | 7647.38 |  | Tycho | 11.1 W | 43.4 S | Cleomedes | 55.5 E | 27.7 N
|  | K I D1 | 7698.9647 |  | Plato | 9.3 W | 51.6 N | Messala | 59.9 E | 39.2 N
|  | H-alpha | 6562.79
|  | L1 | Telescope lens |  | 6" dia. F/5 |  |  | Fabry-Perot | A: Master |  | 4.00 mm
|  | L2 | Field lens | [5 empty] | B: Slave |  | 1.76 mm
|  | L3 | FP collimator
|  | L4 | CCD camera lens
|  | Filters | 1 | Na D2 5890/4 A (589.0/0.4 nm)
ANDV11321 589.0/0.4nm
|  |  | 2 | H-alpha 6563/5.5 A (656.3/0.55 nm)
ANDV13296 656.3/0.55nm
|  |  | 3 | Th I 7647/5.5 A (K: 764.7/0.55 nm)
ANDV13404 764.7/0.55nm
|  |  | 4 | K D1 7699/5 A (769.9/0.55 nm)

## 16Jun20
Lunar Sodium & Potassium Observations
NSO - McMath-Pierce Telescope Main at North Port |  |  |  |  | Dual Etalon Fabry-Perot: Master (A) = 4 mm; Slave (B) = 1.76 mm |  |  |  |  | System Configuration: Andor 912
2016 June 20 |  |  |  |  | Observers: Oliversen, Gallant, Rosborough |  |  |  |  | Shift Speed = 44.975; Read Rate = 50 kHz; T(camera) = -80 C, water cooled
[5 empty] | Weather: T= 24.5 C, RH~22%, winds 9 mph SSE |  |  |  |  | FITS unsigned 16-bit image
L1 | L2 | L3 | L4 |  | Moon illumination ~98.4% |  |  |  |  | Baseline Clamp On
f = 30" | f = 750 mm | f = 308 mm | f = 200 mm |  | North Port: Trm = 22.6 C, RH = 17.8%; Tgas = Sara-broke-it F
d = 6" | d = 50.8 mm | d = 59 mm | f/4 |  | Telescope focus = NA
Entrance Aperture = 2'
|  | Time | HA | Expo |  | Pressure |  |  | Image | Gain | FOV | Wavelength |  | Fabry-Perot |  | Fabry-Perot (ave) |  | Offset |  |  |  | FOV Location |  |  | RA | DEC | Azimuth | Elevation |  |  |  | Surface | Illuminated | Diameter | Observer: Sub - |  | Solar: Sub- |  | r | rdot | delta | deldot | S-O-T | L/T | S-T-O | Line | Local | Fit
Object | File | (UT) | (hh:mm) | (sec) | Filter | A (torr) | B (torr) | Comments #1 | Type |  | Arcsec | (Primary Å) | Comment #2 | Cntr X | Cntr Y | <Xcntr> | <Ycntr> | Crater | E/W Dist | N/S Dist | Origin | Longitude | Latitude | Altitude (km) | (hh.dddd) | (dd.dddd) | (deg) | (deg) | LST | AM | Mv | Brightness | Fraction | (arcsec) | Longitude | Latitude | Longitude | Latitude | (km) | (km/s) | (km) | (km/s) | (deg) |  | (deg) | Depth | Time | Quality | Weather | Comment #3
Th-Ar HC Lamp | th_01 | 1:50 | 0:00 | 30 | Na D2 5890/4 A | 1190 | 989 | Std Config - HC over Entr Aperture | Comp | 4 | 120 | 5891.451 | Focus at Infinity | 264.5 | 263.4 | 264.5333 | 263.4
Th-Ar HC Lamp | th_02 | 2:48 | 0:00 | 30 | Na D2 5890/4 A | 1070 | 869 | Std Config - Reduced ring | Comp | 4 | 120 | 5891.451 |  | 264.6 | 263.6 | [32 empty] | Fair |  | continuum and V5 fixed
Na Lamp | na_03 | 2:57 | 0:00 | 10 | Na D2 5890/4 A | 1190 | 1094 | Std Config - Lamp off ceiling card | Comp | 4 | 120 | 5889.9509 |  | 264.5 | 263.2
Th-Ne HC lamp | th_04 | 3:12 | 0:00 | 30 | Th I 7647/5.5 A | 880 | 862 | Std Config - HC over Entr Aperture | Comp | 4 | 120 | 7647.38 | Focus at 3¦0 | 265.6 | 261.2 | 265.6 | 261.1
K HC Lamp | k_05 | 3:47 | 0:00 | 10 | K D1 7699/5 A | 870 | 772 | Std Config - Lamp off ceiling card | Comp | 4 | 120 | 7698.9647 |  | 265.6 | 261
Grimaldi Limb | moon_06 | 4:10 | -03:06 | 300 | K D1 7699/5 A | 870 | 773 | FOV at Limb (E) | Obj | 4 | 120 | 7698.9647
Langrenus Limb | moon_07 | 4:25 | -02:50 | 300 | K D1 7699/5 A | 870 | 773 | FOV at Limb (W) | Obj | 4 | 120 | 7698.9647 | Baboquivari is smokin' :(
Langrenus Limb | moon_08 | 9:19 |  | 300 | Na D2 5890/4 A | 1190 | 1094 | FOV at Limb (W) | Obj | 4 | 120 | 5889.9509 | Focus at Infinity |  |  | 265.75 | 261.75
Cleomedes Limb | moon_09 | 9:29 | 2:07 | 300 | Na D2 5890/4 A | 1190 | 1094 | FOV at Limb (W) | Obj | 4 | 120 | 5889.9509
Plato Limb | moon_10 | 9:36 | 2:12 | 300 | Na D2 5890/4 A | 1190 | 1094 | FOV at Limb (N) | Obj | 4 | 120 | 5889.9509
Aristarchus Limb | moon_11 | 9:42 | 2:18 | 300 | Na D2 5890/4 A | 1190 | 1094 | FOV at Limb (E) | Obj | 4 | 120 | 5889.9509
Grimaldi Limb | moon_12 | 9:48 | 2:24 | 300 | Na D2 5890/4 A | 1190 | 1094 | FOV at Limb (E) | Obj | 4 | 120 | 5889.9509
Tycho Limb | moon_13 | 9:55 | 2:31 | 300 | Na D2 5890/4 A | 1190 | 1094 | FOV at Limb (S) | Obj | 4 | 120 | 5889.9509
Th-Ar HC Lamp | th_14 | 10:04 | 0:00 | 30 | Na D2 5890/4 A | 1190 | 989 | Std Config - HC over Entr Aperture | Comp | 4 | 120 | 5891.451 | Trm = 22.9 C, RH~21.3% | 265.8 | 261.7
Th-Ar HC Lamp | th_15 | 10:05 | 0:00 | 30 | Na D2 5890/4 A | 1070 | 869 | Std Config - Reduced ring | Comp | 4 | 120 | 5891.451 | "Weather sucks" - Ron | 265.7 | 261.8 | [32 empty] | Fair |  | Continnuum fixed
T = 25.8 C, RH~24%, Winds 10 mph N
| Notes: | Ar I | 5888.584 |  | Grimaldi | 68.3 W | 5.5 S | Langrenus | 61.1 E | 8.9 S
|  | Na D2 | 5889.9509 |  | Aristarchus | 47.4 W | 23.7 N | Taruntius | 46.5 E | 5.6 N
|  | Th I (Na) | 5891.451 |  | Copernicus | 20.0 W | 9.7 N | Petavinus | 60.4 E | 25.3 S
|  | Th I (K) | 7647.38 |  | Tycho | 11.1 W | 43.4 S | Cleomedes | 55.5 E | 27.7 N
|  | K I D1 | 7698.9647 |  | Plato | 9.3 W | 51.6 N | Messala | 59.9 E | 39.2 N
|  | H-alpha | 6562.79
|  | L1 | Telescope lens |  | 6" dia. F/5 |  |  | Fabry-Perot | A: Master |  | 4.00 mm
|  | L2 | Field lens | [5 empty] | B: Slave |  | 1.76 mm
|  | L3 | FP collimator
|  | L4 | CCD camera lens
|  | Filters | 1 | Na D2 5890/4 A (589.0/0.4 nm)
ANDV11321 589.0/0.4nm
|  |  | 2 | H-alpha 6563/5.5 A (656.3/0.55 nm)
ANDV13296 656.3/0.55nm
|  |  | 3 | Th I 7647/5.5 A (K: 764.7/0.55 nm)
ANDV13404 764.7/0.55nm
|  |  | 4 | K D1 7699/5 A (769.9/0.55 nm)

## 16Jun21
Lunar Sodium & Potassium Observations
NSO - McMath-Pierce Telescope Main at North Port |  |  |  |  | Dual Etalon Fabry-Perot: Master (A) = 4 mm; Slave (B) = 1.76 mm |  |  |  |  | System Configuration: Andor 912
2016 June 21 |  |  |  |  | Observers: Oliversen, Gallant, Rosborough |  |  |  |  | Shift Speed = 44.975; Read Rate = 50 kHz; T(camera) = -80 C, water cooled
[5 empty] | Weather: T= 25.3 C, RH~32%, winds 5 mph N, can smell smoke |  |  |  |  | FITS unsigned 16-bit image
L1 | L2 | L3 | L4 |  | Moon illumination ~99.2% |  |  |  |  | Baseline Clamp On
f = 30" | f = 750 mm | f = 308 mm | f = 200 mm |  | North Port: Trm = 23.0 C, RH = 33.4%; Tgas = Sara-broke-it F
d = 6" | d = 50.8 mm | d = 59 mm | f/4 |  | Telescope focus = NA |  |  |  |  | NOTE: Summer Solstice + Strawberry Moon
Entrance Aperture = 2'
|  | Time | HA | Expo |  | Pressure |  |  | Image | Gain | FOV | Wavelength |  | Fabry-Perot |  | Fabry-Perot (ave) |  | Offset |  |  |  | FOV Location |  |  | RA | DEC | Azimuth | Elevation |  |  |  | Surface | Illuminated | Diameter | Observer: Sub - |  | Solar: Sub- |  | r | rdot | delta | deldot | S-O-T | L/T | S-T-O | Line | Local | Fit
Object | File | (UT) | (hh:mm) | (sec) | Filter | A (torr) | B (torr) | Comments #1 | Type |  | Arcsec | (Primary Å) | Comment #2 | Cntr X | Cntr Y | <Xcntr> | <Ycntr> | Crater | E/W Dist | N/S Dist | Origin | Longitude | Latitude | Altitude (km) | (hh.dddd) | (dd.dddd) | (deg) | (deg) | LST | AM | Mv | Brightness | Fraction | (arcsec) | Longitude | Latitude | Longitude | Latitude | (km) | (km/s) | (km) | (km/s) | (deg) |  | (deg) | Depth | Time | Quality | Weather | Comment #3
Na Lamp | na_01 | 4:34 | 0:00 | 10 | Na D2 5890/4 A | 1190 | 1094 | Std Config - Lamp off ceiling card | Comp | 4 | 120 | 5889.9509 | Focus at Infinity | 265.7 | 261.5 | 265.7333 | 261.6667
Th-Ar HC Lamp | th_02 | 4:50 | 0:00 | 30 | Na D2 5890/4 A | 1190 | 989 | Std Config - HC over Entr Aperture | Comp | 4 | 120 | 5891.451 |  | 265.8 | 261.7
Th-Ar HC Lamp | th_03 | 4:52 | 0:00 | 30 | Na D2 5890/4 A | 1070 | 869 | Std Config - Reduced ring | Comp | 4 | 120 | 5891.451 |  | 265.7 | 261.8 | [32 empty] | Good
Th-Ne HC lamp | th_04 | 5:05 | 0:00 | 30 | Th I 7647/5.5 A | 880 | 861 | Std Config - HC over Entr Aperture | Comp | 4 | 120 | 7647.38 | Focus at 3¦0 | 265.4 | 261.8 | 265.55 | 261.65
K HC Lamp | k_05 | 5:23 | 0:00 | 10 | K D1 7699/5 A | 870 | 771 | Std Config - Lamp off ceiling card | Comp | 4 | 120 | 7698.9647 |  | 265.7 | 261.5
Moon Center | moon_06 | 5:28 | -02:39 | 30 | K D1 7699/5 A | 870 | 771 | FOV at Central Highlands | Obj | 4 | 120 | 7698.9647
Aristarchus Limb | moon_07 | 5:32 | -02:36 | 300 | K D1 7699/5 A | 870 | 771 | FOV at Limb (E) | Obj | 4 | 120 | 7698.9647
Grimaldi Limb | moon_08 | 5:40 | -02:29 | 300 | K D1 7699/5 A | 870 | 771 | FOV at Limb (E) | Obj | 4 | 120 | 7698.9647
Langrenus Limb | moon_09 | 5:47 | -02:20 | 300 | K D1 7699/5 A | 870 | 771 | FOV at edge of 3 arcmin aperture with 2 arcmin aperture(E) | Obj | 4 | 120 | 7698.9647
Langrenus Limb | moon_10 | 6:18 | -01:49 | 300 | Na D2 5890/4 A | 1190 | 1094 | FOV at edge of 3 arcmin aperture with 2 arcmin aperture(E) | Obj | 4 | 120 | 5889.9509 | Focus at Infinity |  |  | 265 | 263.2
Grimaldi Limb | moon_11 | 6:26 | -01:43 | 300 | Na D2 5890/4 A | 1190 | 1094 | FOV at Limb (E) | Obj | 4 | 120 | 5889.9509
Aristarchus Limb | moon_12 | 6:33 | -01:37 | 300 | Na D2 5890/4 A | 1190 | 1094 | FOV at Limb (E) | Obj | 4 | 120 | 5889.9509
Plato Limb | moon_13 | 6:41 | -01:28 | 300 | Na D2 5890/4 A | 1190 | 1094 | FOV at Limb (N) | Obj | 4 | 120 | 5889.9509
Tycho Limb | moon_14 | 6:48 | -01:21 | 300 | Na D2 5890/4 A | 1190 | 1094 | FOV at Limb (S) | Obj | 4 | 120 | 5889.9509
Moon Center | moon_15 | 6:55 | -01:14 | 30 | Na D2 5890/4 A | 1190 | 1094 | FOV at Central Highlands | Obj | 4 | 120 | 5889.9509
Th-Ar HC Lamp | th_16 | 6:59 | 0:00 | 30 | Na D2 5890/4 A | 1190 | 989 | Std Config - HC over Entr Aperture | Comp | 4 | 120 | 5891.451 |  | 265 | 263.1
Th-Ar HC Lamp | th_17 | 7:01 | 0:00 | 30 | Na D2 5890/4 A | 1070 | 869 | Std Config - Reduced ring | Comp | 4 | 120 | 5891.451 | Trm = 23.3 C, RH~32.4% | 265 | 263.3 | [32 empty] | Fair |  | Coninuum fixed
Na Lamp | na_18 | 8:15 | 0:00 | 10 | Na D2 5890/4 A | 1190 | 1094 | Std Config - Lamp off ceiling card | Comp | 4 | 120 | 5889.9509 | Weather T = 24.3 C, RH~35%, Winds 5 mph ESE
| Notes: | Ar I | 5888.584 |  | Grimaldi | 68.3 W | 5.5 S | Langrenus | 61.1 E | 8.9 S
|  | Na D2 | 5889.9509 |  | Aristarchus | 47.4 W | 23.7 N | Taruntius | 46.5 E | 5.6 N
|  | Th I (Na) | 5891.451 |  | Copernicus | 20.0 W | 9.7 N | Petavinus | 60.4 E | 25.3 S
|  | Th I (K) | 7647.38 |  | Tycho | 11.1 W | 43.4 S | Cleomedes | 55.5 E | 27.7 N
|  | K I D1 | 7698.9647 |  | Plato | 9.3 W | 51.6 N | Messala | 59.9 E | 39.2 N
|  | H-alpha | 6562.79
|  | L1 | Telescope lens |  | 6" dia. F/5 |  |  | Fabry-Perot | A: Master |  | 4.00 mm
|  | L2 | Field lens | [5 empty] | B: Slave |  | 1.76 mm
|  | L3 | FP collimator
|  | L4 | CCD camera lens
|  | Filters | 1 | Na D2 5890/4 A (589.0/0.4 nm)
ANDV11321 589.0/0.4nm
|  |  | 2 | H-alpha 6563/5.5 A (656.3/0.55 nm)
ANDV13296 656.3/0.55nm
|  |  | 3 | Th I 7647/5.5 A (K: 764.7/0.55 nm)
ANDV13404 764.7/0.55nm
|  |  | 4 | K D1 7699/5 A (769.9/0.55 nm)