## 14Jan10
Lunar Sodium Observations
NSO - McMath-Pierce Telescope Main at North Port |  |  |  |  | Dual Etalon Fabry-Perot: Master (A) = 4 mm; Slave (B) = 1.76 mm |  |  |  |  | System Configuration: Andor 912
2014 January 10 |  |  |  |  | Observers: Oliversen, Derr |  |  |  |  | Shift Speed = 44.975; Read Rate = 50 kHz; T(camera) = -80 C, water cooled
[5 empty] | Weather: Clear, T = 4.8 C, RH = 35% |  |  |  |  | FITS unsigned 16-bit image
L1 | L2 | L3 | L4 |  | Moon illumination ~ % (waxing gibbous) |  |  |  |  | Two 'parallel' bright streaks in images off the moon. The streaks rotate with the #1 mirror.
f = 30" | f = 750 mm | f = 308 mm | f = 200 mm |  | North Port: Trm = 15.9 C, RH = 16.7%, Tgas = 48F |  |  |  |  | The streaks are dark against the moon center continuum. There are water stains on the
d = 6" | d = 50.8 mm | d = 59 mm | f/4 |  | Telescope focus = NA, focus & collimated on moon |  |  |  |  | mirrors. Subsequent investigation reveals the water stains strongly glint. The #1 mirror
[5 empty] | Entrance Aperture = 3' |  |  |  |  | was stowed facing up in bad weather in December 2013 (by the Germans).
|  | Time | HA | Expo |  | Pressure |  |  | Image | Gain | FOV | Wavelength |  | Fabry-Perot |  | Fabry-Perot (ave) |  | RA | DEC | Azimuth | Elevation |  |  |  | Surface | Illuminated | Diameter | Observer: Sub - |  | Solar: Sub- |  | r | rdot | delta | deldot | S-O-T | L/T | S-T-O
Object | File | (UT) | (hh:mm) | (sec) | Filter | A (torr) | B (torr) | Comments #1 | Type |  | Arcsec | (Primary Å) | Comment #2 | Cntr X | Cntr Y | <Xcntr> | <Ycntr> | (hh.dddd) | (dd.dddd) | (deg) | (deg) | LST | AM | Mv | Brightness | Fraction | (arcsec) | Longitude | Latitude | Longitude | Latitude | (km) | (km/s) | (km) | (km/s) | (deg) |  | (deg)
Na lamp | na_01 | 4:20 | 0:00 | 10 | Na D2 5890/4 A | 1190 | 1104 | Std Config - Lamp off ceiling card | Comp | 4 | 180 | 5889.9509
Th-Ar HC lamp | th_02 | 4:40 | 0:00 | 30 | Na D2 5890/4 A | 1190 | 998 | Std Config - HC over Entr Aperture | Comp | 4 | 180 | 5891.451
Th-Ar HC lamp | th_03 | 4:42 | 0:00 | 30 | Na D2 5890/4 A | 1070 | 878 | Std Config - reduced ring | Comp | 4 | 180 | 5891.451
Th-Ar HC lamp | th_04 | 5:38 | 0:00 | 30 | Th I 7647/5.5 A | 880 | 866 | Std Config - HC over Entr Aperture | Comp | 4 | 180 | 7647.38 | Changed focus | 265.7 | 269.4
K HC lamp | k_05 | 5:59 | 0:00 | 30 | K D1 7699/5 A | 870 | 782 | Std Config - HC off ceiling card | Comp | 4 | 180 | 7698.9647 | <delta p>= -84 from Th(K) tune; logbook lists Th I 7647/5.5 A fliter
Moon Center (K) | moon_06 | 6:34 |  | 30 | K D1 7699/5 A | 870 | 782 | Central Highlands | Obj | 4 | 180 | 7698.9647 | Adjusted collimation on moon |  |  |  |  | 41.6805 | 15.0083 | 264.5992 | 37.6315 | 6.4411 | 1.634 | 0.258 | 4.74 | 70.514 | 1834.48 | 5.9655 | 1.3327 | 71.7656 | 1.5077 | 147282098.7 | 0.89136 | 390700.052 | 0.34949 | 114.0861 | /T | 65.7751
Langrenus limb (K) | moon_07 | 6:37 |  | 300 | K D1 7699/5 A | 870 | 782 | FOV at limb (W) | Obj | 4 | 180 | 7698.9647 | [5 empty] | 41.7213 | 15.015 | 265.4621 | 36.3979 | 6.5414 | 1.681 | 0.266 | 4.74 | 70.542 | 1833.885 | 5.95 | 1.3391 | 71.715 | 1.5077 | 147282419.6 | 0.89107 | 390826.8348 | 0.35476 | 114.1213 | /T | 65.7399
Cleomedes limb (K) | moon_08 | 6:53 |  | 300 | K D1 7699/5 A | 870 | 782 | FOV at limb (W) | Obj | 4 | 180 | 7698.9647 | [5 empty] | 41.8321 | 15.0324 | 267.6827 | 33.1034 | 6.8088 | 1.826 | 0.289 | 4.74 | 70.618 | 1832.258 | 5.9106 | 1.3571 | 71.58 | 1.5079 | 147283274.6 | 0.89028 | 391173.8191 | 0.36781 | 114.2172 | /T | 65.644
Cleomedes limb (K) | moon_09 | 7:02 |  | 300 | K D1 7699/5 A | 870 | 782 | FOV at Field lens edge | Obj | 4 | 180 | 7698.9647 | [5 empty] | 41.8959 | 15.0419 | 268.8881 | 31.2487 | 6.9592 | 1.921 | 0.304 | 4.74 | 70.662 | 1831.319 | 5.8897 | 1.3679 | 71.5041 | 1.508 | 147283755.2 | 0.88983 | 391374.2855 | 0.37451 | 114.2723 | /T | 65.5889
Langrenus Limb (K) | moon_10 | 7:10 |  | 300 | K D1 7699/5 A | 870 | 782 | FOV at Field lens edge | Obj | 4 | 180 | 7698.9647 | [5 empty] | 41.9536 | 15.0502 | 269.9375 | 29.6002 | 7.0929 | 2.017 | 0.319 | 4.74 | 70.702 | 1830.472 | 5.8718 | 1.3779 | 71.4366 | 1.5081 | 147284182.3 | 0.88943 | 391555.4112 | 0.38005 | 114.3221 | /T | 65.5391
Cleomedes limb (Na) | moon_11 | 7:21 |  | 300 | Na D2 5890/4 A | 1190 | 1104 | FOV at limb (W) | Obj | 4 | 180 | 5889.9509 | [5 empty] | 42.0342 | 15.0614 | 271.3518 | 27.3345 | 7.2767 | 2.168 | 0.343 | 4.74 | 70.757 | 1829.289 | 5.8485 | 1.3923 | 71.3438 | 1.5083 | 147284769.1 | 0.88889 | 391808.6162 | 0.38704 | 114.3918 | /T | 65.4693
Cleomedes limb (Na) | moon_12 | 7:29 |  | 300 | Na D2 5890/4 A | 1190 | 1104 | FOV at Field lens edge | Obj | 4 | 120 | 5889.9509 | 2' FOV |  |  |  |  | 42.0938 | 15.0694 | 272.3629 | 25.6884 | 7.4104 | 2.295 | 0.363 | 4.74 | 70.798 | 1828.417 | 5.8325 | 1.4032 | 71.2763 | 1.5084 | 147285195.7 | 0.88849 | 391995.5389 | 0.39166 | 114.4434 | /T | 65.4177
Langrenus limb (Na) | moon_13 | 7:39 |  | 300 | Na D2 5890/4 A | 1190 | 1104 | FOV at limb (W) | Obj | 4 | 120 | 5889.9509 | 2' FOV |  |  |  |  | 42.1697 | 15.0793 | 273.6099 | 23.6334 | 7.5775 | 2.479 | 0.392 | 4.73 | 70.85 | 1827.314 | 5.8135 | 1.4173 | 71.192 | 1.5085 | 147285728.6 | 0.88799 | 392232.1539 | 0.39688 | 114.509 | /T | 65.3521
Langrenus limb | moon_14 | 7:49 |  | 300 | Na D2 5890/4 A | 1190 | 1104 | FOV at Field lens edge | Obj | 4 | 120 | 5889.9509 | 2' FOV |  |  |  |  | 42.2469 | 15.089 | 274.8419 | 21.5823 | 7.7447 | 2.697 | 0.427 | 4.73 | 70.903 | 1826.199 | 5.7958 | 1.432 | 71.1076 | 1.5086 | 147286261.2 | 0.88748 | 392471.7086 | 0.40146 | 114.5759 | /T | 65.2853
Langrenus limb | moon_15 | 7:59 |  | 300 | Na D2 5890/4 A | 1190 | 1104 | FOV 28s W of limb | Obj | 4 | 120 | 5889.9509 | 2' FOV |  |  |  |  | 42.3097 | 15.0966 | 275.8193 | 19.9449 | 7.8784 | 2.904 | 0.459 | 4.73 | 70.946 | 1825.299 | 5.7825 | 1.4441 | 71.0402 | 1.5087 | 147286687.1 | 0.88708 | 392665.2133 | 0.40467 | 114.6302 | /T | 65.2309
Langrenus limb | moon_16 | 8:07 |  | 300 | Na D2 5890/4 A | 1190 | 1104 | FOV 42s W of limb | Obj | 4 | 180 | 5889.9509 | 3' FOV |  |  |  |  | 42.3895 | 15.106 | 277.0336 | 17.9033 | 8.0455 | 3.215 | 0.508 | 4.73 | 71.001 | 1824.166 | 5.767 | 1.4598 | 70.9558 | 1.5088 | 147287219.2 | 0.88658 | 392909.0976 | 0.4081 | 114.6993 | /T | 65.1618
Langrenus limb | moon_17 | 8:15 |  | 300 | Na D2 5890/4 A | 1190 | 1104 | FOV 1m W of limb | Obj | 4 | 180 | 5889.9509 | [5 empty] | 42.4543 | 15.1135 | 278.0014 | 16.2746 | 8.1792 | 3.517 | 0.556 | 4.73 | 71.045 | 1823.254 | 5.7556 | 1.4727 | 70.8883 | 1.5089 | 147287644.7 | 0.88617 | 393105.566 | 0.41038 | 114.7556 | /T | 65.1056
Moon Center | moon_18 | 8:22 |  | 30 | Na D2 5890/4 A | 1190 | 1104 | Central Highlands | Obj | 4 | 180 | 5889.9509 | Trm = 16.4 C; RH ~19% |  |  |  |  | 42.4871 | 15.1172 | 278.4846 | 15.462 | 8.246 | 3.691 | 0.584 | 4.73 | 71.068 | 1822.797 | 5.7501 | 1.4793 | 70.8546 | 1.509 | 147287857.4 | 0.88597 | 393204.1854 | 0.41136 | 114.784 | /T | 65.0771
Sky Bkgd | sky_19 |  |  | 300 | Na D2 5890/4 A | 1190 | 1104 | 40m E of center | Obj | 4 | 180 | 5889.9509 | Focus at infinity | 264.8 | 268.6
Na lamp | na_20 | 8:47 | 0:00 | 10 | Na D2 5890/4 A | 1190 | 1104 | Std Config - Lamp off ceiling card | Comp | 4 | 180 | 5889.9509 | 3' FOV
Th-Ar lamp | th_21 | 8:53 | 0:00 | 30 | Na D2 5890/4 A | 1190 | 998 | Std Config - HC over Entr Aperture | Comp | 4 | 120 | 5891.451 | 2' FOV
Th-Ar lamp | th_22 | 8:55 | 0:00 | 30 | Na D2 5890/4 A | 1070 | 878 | Std Config - reduced ring | Comp | 4 | 120 | 5891.451 | 2' FOV
Th-Ar lamp (K) | th_23 | 8:58 | 0:00 | 30 | Th I 7647/5.5 A | 880 | 866 | Std Config - HC over Entr Aperture | Comp | 4 | 120 | 7647.38 | 2' FOV
Flat |  | 9:11 | 0:00 | 900 | Na D2 5890/4 A | 1190 | 1104 | Std Config - White light off ceiling card | Flat | 4 | 120 | 5889.9509
| Notes: | Ar I | 5888.584 |  | Grimaldi | 68.3 W | 5.5 S | Langrenus | 61.1 E | 8.9 S
|  | Na D2 | 5889.9509 |  | Aristarchus | 47.4 W | 23.7 N | Taruntius | 46.5 E | 5.6 N
|  | Th I (Na) | 5891.451 |  | Copernicus | 20.0 W | 9.7 N | Petavius | 60.4 E | 25.3 N
|  | Th I (K) | 7647.38 |  | Tycho | 11.1 W | 43.4 S | Cleomedes | 55.5 E | 27.7 N
|  | K I D1 | 7698.9647 |  | Plato | 9.3 W | 51.6 N | Messala | 59.9 E | 39.2 N
|  | L1 | Telescope lens |  | 6" dia. F/5 |  |  | Fabry-Perot | A: Master |  | 4.00 mm
|  | L2 | Field lens | [5 empty] | B: Slave |  | 1.76 mm
|  | L3 | FP collimator
|  | L4 | CCD camera lens
|  | Filters | 1 | Na D2 5890/4 A (589.0/0.4 nm)
ANDV11321 589.0/0.4nm
|  |  | 2 | H-alpha 6563/5.5 A (656.3/0.55 nm)
ANDV13296 656.3/0.55nm
|  |  | 3 | Th I 7647/5.5 A (K: 764.7/0.55 nm)
ANDV13404 764.7/0.55nm
|  |  | 4 | K D1 7699/5 A (769.9/0.55 nm)
ANDV 13173 769.9/0.55nm

## 14Jan11
Lunar Sodium Observations
NSO - McMath-Pierce Telescope Main at North Port |  |  |  |  | Dual Etalon Fabry-Perot: Master (A) = 4 mm; Slave (B) = 1.76 mm |  |  |  |  | System Configuration: Andor 912
2014 January 11 |  |  |  |  | Observers: Oliversen, Derr |  |  |  |  | Shift Speed = 44.975; Read Rate = 50 kHz; T(camera) = -80 C, water cooled
[5 empty] | Weather: Clear, Winds 18 mph NNE T = 3.8 C, RH = 38% |  |  |  |  | FITS unsigned 16-bit image
L1 | L2 | L3 | L4 |  | Moon illumination ~ % (waxing gibbous) |  |  |  |  | Two 'parallel' bright streaks in images off the moon. The streaks rotate with the #1 mirror.
f = 30" | f = 750 mm | f = 308 mm | f = 200 mm |  | North Port: Trm = 15.9 C, RH = 20.5%, Tgas = 49.5F |  |  |  |  | The streaks are dark against the moon center continuum. There are water stains on the
d = 6" | d = 50.8 mm | d = 59 mm | f/4 |  | Telescope focus = NA |  |  |  |  | mirrors. Subsequent investigation reveals the water stains strongly glint. The #1 mirror
[5 empty] | Entrance Aperture = 2' & 3' |  |  |  |  | was stowed facing up in bad weather in December 2013 (by the Germans).
|  | Time | HA | Expo |  | Pressure |  |  | Image | Gain | FOV | Wavelength |  | Fabry-Perot |  | Fabry-Perot (ave) |  | RA | DEC | Azimuth | Elevation |  |  |  | Surface | Illuminated | Diameter | Observer: Sub - |  | Solar: Sub- |  | r | rdot | delta | deldot | S-O-T | L/T | S-T-O
Object | File | (UT) | (hh:mm) | (sec) | Filter | A (torr) | B (torr) | Comments #1 | Type |  | Arcsec | (Primary Å) | Comment #2 | Cntr X | Cntr Y | <Xcntr> | <Ycntr> | (hh.dddd) | (dd.dddd) | (deg) | (deg) | LST | AM | Mv | Brightness | Fraction | (arcsec) | Longitude | Latitude | Longitude | Latitude | (km) | (km/s) | (km) | (km/s) | (deg) |  | (deg)
Na lamp | na_01 | 1:21 | 0:00 | 10 | Na D2 5890/4 A | 1190 | 1103 | Std Config - Lamp off ceiling card | Comp | 4 | 180 | 5889.9509
Th-Ar HC lamp | th_02 | 1:57 | 0:00 | 30 | Na D2 5890/4 A | 1190 | 1000 | Std Config - HC over Entr Aperture | Comp | 4 | 180 | 5891.451
Th-Ar HC lamp | th_03 | 2:00 | 0:00 | 30 | Na D2 5890/4 A | 1070 | 880 | Std Config - reduced ring | Comp | 4 | 180 | 5891.451
Th-Ar HC lamp | th_04 | 2:20 | 0:00 | 30 | Th I 7647/5.5 A | 880 | 867 | Std Config - HC over Entr Aperture | Comp | 4 | 180 | 7647.38 |  | 264.5 | 270.5
Moon Center (K) | moon_05 | 2:49 |  | 30 | K D1 7699/5 A | 870 | 783 | Central Highlands | Obj | 4 | 180 | 7698.9647 | Readjusted collimation |  |  |  |  | 53.1854 | 17.0489 | 140.5238 | 71.4861 | 2.7465 | 1.054 | 0.167 | 4.55 | 78.343 | 1828.688 | 6.0213 | 2.6295 | 61.5187 | 1.5217 | 147344645.8 | 0.82121 | 391937.4512 | -0.035424 | 124.4095 | /T | 55.4647
Langrenus limb (K) | moon_06 | 2:59 |  | 300 | K D1 7699/5 A | 870 | 783 | FOV at limb (W) | Obj | 4 | 180 | 7698.9647 | [5 empty] | 53.2443 | 17.066 | 147.6915 | 72.8446 | 2.9304 | 1.046 | 0.165 | 4.55 | 78.38 | 1828.771 | 5.9796 | 2.6279 | 61.4259 | 1.5218 | 147345187.5 | 0.82048 | 391919.6037 | -0.01863 | 124.4606 | /T | 55.4137
Cleomedes (K) | moon_08 | 3:17 |  | 300 | K D1 7699/5 A | 870 | 783 | FOV at limb (W) | Obj | 4 | 180 | 7698.9647 | [5 empty] | 53.3509 | 17.0956 | 163.2603 | 74.6119 | 3.2646 | 1.037 | 0.164 | 4.55 | 78.446 | 1828.789 | 5.9027 | 2.6261 | 61.2573 | 1.5221 | 147346171.3 | 0.81916 | 391915.7222 | 0.012214 | 124.5524 | /T | 55.322
Langrenus limb (K) | moon_07 | 3:31 |  | 300 | K D1 7699/5 A | 870 | 783 | FOV at Field lens edge | Obj | 4 | 180 | 7698.9647 | redid - failed to save it 1st tme |  |  |  |  | 53.4252 | 17.1152 | 175.6961 | 75.1659 | 3.4986 | 1.034 | 0.164 | 4.55 | 78.491 | 1828.699 | 5.8483 | 2.6257 | 61.1392 | 1.5222 | 147346859 | 0.81823 | 391935.1035 | 0.033938 | 124.6161 | /T | 55.2584
Cleomedes limb (K) | moon_09 | 3:39 |  | 300 | K D1 7699/5 A | 870 | 783 | FOV at Field lens edge (W) | Obj | 4 | 180 | 7698.9647 | [5 empty] | 53.4676 | 17.126 | 183.033 | 75.1952 | 3.6323 | 1.034 | 0.164 | 4.55 | 78.517 | 1828.609 | 5.8171 | 2.6259 | 61.0718 | 1.5223 | 147347251.6 | 0.8177 | 391954.3782 | 0.046366 | 124.6524 | /T | 55.2222
Langrenus limb (Na) | moon_10 | 3:51 |  | 300 | Na D2 5890/4 A | 1190 | 1103 | FOV at limb (W) | Obj | 4 | 180 | 5889.9509 | [5 empty] | 53.5312 | 17.1417 | 193.8457 | 74.8428 | 3.8328 | 1.036 | 0.164 | 4.55 | 78.556 | 1828.422 | 5.7701 | 2.6266 | 60.9706 | 1.5225 | 147347840.1 | 0.8169 | 391994.4715 | 0.064988 | 124.7066 | /T | 55.168
Langrenus limb (Na) | moon_11 | 3:59 |  | 300 | Na D2 5890/4 A | 1190 | 1103 | FOV at Field lens edge (W) | Obj | 4 | 180 | 5889.9509 | [5 empty] | 53.5631 | 17.1493 | 199.0038 | 74.4967 | 3.9331 | 1.037 | 0.164 | 4.55 | 78.576 | 1828.305 | 5.7466 | 2.6273 | 60.92 | 1.5225 | 147348134.1 | 0.8165 | 392019.5416 | 0.074276 | 124.7337 | /T | 55.1409
Cleomedes limb | moon_12 | 4:06 |  | 300 | Na D2 5890/4 A | 1190 | 1103 | FOV at limb (W) | Obj | 4 | 180 | 5889.9509 | [5 empty] | 53.611 | 17.1603 | 206.2765 | 73.7848 | 4.0835 | 1.041 | 0.165 | 4.55 | 78.605 | 1828.1 | 5.7114 | 2.6285 | 60.8441 | 1.5226 | 147348574.8 | 0.81589 | 392063.4064 | 0.088162 | 124.7744 | /T | 55.1003
Cleomedes limb | moon_13 | 4:13 |  | 300 | Na D2 5890/4 A | 1190 | 1103 | FOV at Field lens edge (W) | Obj | 4 | 180 | 5889.9509 | [5 empty] | 53.6483 | 17.1686 | 211.489 | 73.0879 | 4.2005 | 1.045 | 0.165 | 4.54 | 78.627 | 1827.917 | 5.684 | 2.6298 | 60.7851 | 1.5227 | 147348917.4 | 0.81543 | 392102.6972 | 0.098913 | 124.8061 | /T | 55.0687
Moon Center | moon_14 | 4:22 |  | 30 | Na D2 5890/4 A | 1190 | 1103 | Central Highlands | Obj | 4 | 180 | 5889.9509 | [5 empty] | 53.6805 | 17.1756 | 215.6308 | 72.4033 | 4.3008 | 1.049 | 0.166 | 4.54 | 78.647 | 1827.744 | 5.6606 | 2.631 | 60.7345 | 1.5228 | 147349210.9 | 0.81502 | 392139.9612 | 0.10809 | 124.8332 | /T | 55.0415
Tycho limb | moon_15 | 4:28 |  | 300 | Na D2 5890/4 A | 1190 | 1103 | FOV at limb/terminator → 5'36'' from Tycho | Obj | 4 | 180 | 5889.9509 | [5 empty] | 53.7288 | 17.1858 | 221.2865 | 71.2458 | 4.4512 | 1.056 | 0.167 | 4.54 | 78.676 | 1827.454 | 5.6255 | 2.6333 | 60.6586 | 1.5229 | 147349650.9 | 0.81442 | 392202.0285 | 0.12176 | 124.8741 | /T | 55.0007
Tycho limb | moon_16 | 4:37 |  | 300 | Na D2 5890/4 A | 1190 | 1103 | FOV at Field lens edge/terminator → 8' from Tycho | Obj | 4 | 180 | 5889.9509 | [5 empty] | 53.7775 | 17.1955 | 226.3129 | 69.9564 | 4.6016 | 1.064 | 0.168 | 4.54 | 78.705 | 1827.131 | 5.5907 | 2.6359 | 60.5827 | 1.523 | 147350090.5 | 0.81381 | 392271.4457 | 0.1353 | 124.9151 | /T | 54.9598
Petavius limb | moon_17 | 4:56 |  | 300 | Na D2 5890/4 A | 1190 | 1103 | FOV at limb (W) | Obj | 4 | 180 | 5889.9509 | [5 empty] | 53.8813 | 17.215 | 235.1507 | 66.9051 | 4.9191 | 1.087 | 0.172 | 4.54 | 78.767 | 1826.338 | 5.5177 | 2.6429 | 60.4225 | 1.5232 | 147351017.5 | 0.81253 | 392441.7903 | 0.1634 | 125.0024 | /T | 54.8726
Petavius limb | moon_18 | 5:05 |  | 300 | Na D2 5890/4 A | 1190 | 1103 | FOV at Field lens edge (W) | Obj | 4 | 180 | 5889.9509 | [5 empty] | 53.9311 | 17.2236 | 238.6443 | 65.3424 | 5.0695 | 1.1 | 0.174 | 4.54 | 78.797 | 1825.911 | 5.4836 | 2.6468 | 60.3466 | 1.5233 | 147351456.1 | 0.81192 | 392533.5617 | 0.17643 | 125.0441 | /T | 54.8308
Moon Center | moon_19 | 5:12 |  | 30 | Na D2 5890/4 A | 1190 | 1103 | Central Highlands | Obj | 4 | 180 | 5889.9509 | [5 empty] | 53.9534 | 17.2273 | 240.0785 | 64.6291 | 5.1364 | 1.106 | 0.175 | 4.54 | 78.81 | 1825.711 | 5.4685 | 2.6487 | 60.3129 | 1.5233 | 147351650.9 | 0.81165 | 392576.5972 | 0.18216 | 125.0628 | /T | 54.8122
Plato limb | moon_20 | 5:16 |  | 300 | Na D2 5890/4 A | 1190 | 1103 | FOV at limb (N)/terminator → 4'17" from Plato | Obj | 4 | 180 | 5889.9509 | [5 empty] | 53.9926 | 17.2337 | 242.4326 | 63.3568 | 5.2534 | 1.118 | 0.177 | 4.54 | 78.834 | 1825.345 | 5.4424 | 2.6523 | 60.2538 | 1.5234 | 147351991.7 | 0.81118 | 392655.1984 | 0.19208 | 125.0956 | /T | 54.7794
Plato limb | moon_21 | 5:25 |  | 300 | Na D2 5890/4 A | 1190 | 1103 | FOV at Field lens edge/terminator → 6'20" from Plato | Obj | 4 | 180 | 5889.9509 | [5 empty] | 54.0435 | 17.2416 | 245.2009 | 61.6823 | 5.4038 | 1.135 | 0.18 | 4.54 | 78.864 | 1824.847 | 5.409 | 2.6572 | 60.178 | 1.5235 | 147352429.6 | 0.81057 | 392762.3285 | 0.20463 | 125.1382 | /T | 54.7369
Th-Ar lamp | th_22 | 5:35 | 0:00 | 30 | Na D2 5890/4 A | 1190 | 1000 | Std Config - HC over Entr Aperture | Comp | 4 | 180 | 5891.451
Langrenus limb (K) | moon_23 | 6:12 |  | 300 | K D1 7699/5 A | 870 | 783 | FOV at limb (W) | Obj | 4 | 120 | 5889.9509 | [5 empty] | 54.3192 | 17.2772 | 256.3383 | 52.4771 | 6.1893 | 1.26 | 0.199 | 4.53 | 79.028 | 1821.762 | 5.2428 | 2.6905 | 59.7817 | 1.524 | 147354710.9 | 0.80736 | 393427.4622 | 0.26572 | 125.3682 | /T | 54.507
Langrenus limb (K) | moon_24 | 6:22 |  | 300 | K D1 7699/5 A | 870 | 783 | FOV at limb (W) | Obj | 4 | 120 | 5889.9509 | [5 empty] | 54.3803 | 17.2837 | 258.2158 | 50.4563 | 6.3564 | 1.295 | 0.205 | 4.53 | 79.064 | 1821.008 | 5.2094 | 2.6991 | 59.6974 | 1.5241 | 147355195.1 | 0.80668 | 393590.498 | 0.27761 | 125.4191 | /T | 54.4561
Cleomedes (K) | moon_25 | 6:31 |  | 300 | K D1 7699/5 A | 870 | 783 | FOV at limb (W) | Obj | 4 | 120 | 5889.9509 | [5 empty] | 54.4362 | 17.2893 | 259.8052 | 48.6264 | 6.5068 | 1.331 | 0.211 | 4.53 | 79.097 | 1820.301 | 5.1801 | 2.7075 | 59.6215 | 1.5243 | 147355630.5 | 0.80606 | 393743.2266 | 0.28794 | 125.4656 | /T | 54.4096
Cleomedes (Na) | moon_26 | 6:40 |  | 300 | Na D2 5890/4 A | 1190 | 1103 | FOV at limb (W) | Obj | 4 | 120 | 5889.9509 | [5 empty] | 54.4929 | 17.2945 | 261.3127 | 46.7881 | 6.6572 | 1.37 | 0.217 | 4.53 | 79.13 | 1819.57 | 5.1515 | 2.7162 | 59.5456 | 1.5244 | 147356065.6 | 0.80544 | 393901.433 | 0.2979 | 125.5129 | /T | 54.3624
Langrenus (Na) | moon_27 | 6:48 |  | 300 | Na D2 5890/4 A | 1190 | 1103 | FOV at limb (W) | Obj | 4 | 120 | 5889.9509 | [5 empty] | 54.544 | 17.2989 | 262.5928 | 45.1484 | 6.7909 | 1.409 | 0.223 | 4.53 | 79.161 | 1818.9 | 5.1267 | 2.7244 | 59.4781 | 1.5244 | 147356452.1 | 0.80489 | 394046.4949 | 0.30643 | 125.5555 | /T | 54.3198
Langrenus limb (Na) | moon_28 | 6:56 |  | 300 | Na D2 5890/4 A | 1190 | 1103 | FOV at limb | Obj | 4 | 180 | 5889.9509 | [5 empty] | 54.5958 | 17.3031 | 263.8236 | 43.5045 | 6.9246 | 1.45 | 0.229 | 4.53 | 79.191 | 1818.212 | 5.1024 | 2.733 | 59.4107 | 1.5245 | 147356838.3 | 0.80433 | 394195.5758 | 0.31464 | 125.5986 | /T | 54.2767
Langrenus limb (Na) | moon_29 | 7:04 |  | 300 | Na D2 5890/4 A | 1190 | 1103 | FOV at Field lens edge | Obj | 4 | 180 | 5889.9509 | [5 empty] | 54.6484 | 17.3071 | 265.0107 | 41.8573 | 7.0583 | 1.496 | 0.237 | 4.53 | 79.222 | 1817.507 | 5.0788 | 2.7419 | 59.3432 | 1.5246 | 147357224.3 | 0.80378 | 394348.5228 | 0.32253 | 125.6424 | /T | 54.2329
Langrenus limb (Na) | moon_30 | 7:13 |  | 300 | Na D2 5890/4 A | 1190 | 1103 | FOV at 28s W of limb | Obj | 4 | 180 | 5889.9509 | [5 empty] | 54.7084 | 17.3114 | 266.3006 | 40.0014 | 7.2087 | 1.553 | 0.246 | 4.53 | 79.258 | 1816.694 | 5.053 | 2.7523 | 59.2673 | 1.5247 | 147357658.1 | 0.80316 | 394525.0135 | 0.33101 | 125.6925 | /T | 54.1829
Langrenus limb (Na) | moon_31 | 7:22 |  | 300 | Na D2 5890/4 A | 1190 | 1103 | FOV at 42s W of limb | Obj | 4 | 180 | 5889.9509 | [5 empty] | 54.7694 | 17.3154 | 267.5482 | 38.1435 | 7.3591 | 1.616 | 0.256 | 4.53 | 79.294 | 1815.861 | 5.0281 | 2.7632 | 59.1915 | 1.5248 | 147358091.7 | 0.80254 | 394705.9682 | 0.33906 | 125.7434 | /T | 54.132
Langrenus limb (Na) | moon_32 | 7:30 |  | 300 | Na D2 5890/4 A | 1190 | 1103 | FOV 1m W of limb | Obj | 4 | 180 | 5889.9509 | [5 empty] | 54.8244 | 17.3188 | 268.6265 | 36.4912 | 7.4928 | 1.678 | 0.265 | 4.53 | 79.326 | 1815.105 | 5.0066 | 2.7733 | 59.124 | 1.5249 | 147358476.8 | 0.80198 | 394870.3734 | 0.34584 | 125.7893 | /T | 54.0861
Langrenus limb (Na) | moon_33 | 7:37 |  | 300 | Na D2 5890/4 A | 1190 | 1103 | FOV 2m W of limb | Obj | 4 | 180 | 5889.9509 | [5 empty] | 54.8733 | 17.3217 | 269.5491 | 35.0453 | 7.6098 | 1.737 | 0.275 | 4.53 | 79.355 | 1814.432 | 4.9884 | 2.7823 | 59.065 | 1.525 | 147358813.5 | 0.80149 | 395016.8345 | 0.35149 | 125.8301 | /T | 54.0453
Moon Center | moon_34 | 7:44 |  | 30 | Na D2 5890/4 A | 1190 | 1103 | Central Highlands | Obj | 4 | 180 | 5889.9509 | [5 empty] | 54.9014 | 17.3232 | 270.0685 | 34.2191 | 7.6767 | 1.773 | 0.28 | 4.53 | 79.371 | 1814.043 | 4.9783 | 2.7876 | 59.0313 | 1.525 | 147359005.8 | 0.80121 | 395101.5717 | 0.35458 | 125.8537 | /T | 54.0218
Sky Bkgd | sky_35 | 7:50 |  | 600 | Na D2 5890/4 A | 1190 | 1103 | 40m E of Center | Obj | 4 | 180 | 5889.9509
Cleomedes limb | moon_36 | 8:05 |  | 300 | Na D2 5890/4 A | 1190 | 1103 | FOV at limb | Obj | 4 | 180 | 5889.9509 | [5 empty] | 55.0749 | 17.3318 | 273.0873 | 29.2682 | 8.0778 | 2.037 | 0.322 | 4.52 | 79.474 | 1811.645 | 4.9213 | 2.8212 | 58.8289 | 1.5253 | 147360158.4 | 0.79954 | 395624.6017 | 0.37122 | 125.9988 | /T | 53.8767
Cleomedes limb | moon_37 | 8:12 |  | 300 | Na D2 5890/4 A | 1190 | 1103 | FOV at Field lens edge | Obj | 4 | 180 | 5889.9509 | [5 empty] | 55.127 | 17.334 | 273.9427 | 27.8273 | 8.1947 | 2.133 | 0.337 | 4.52 | 79.505 | 1810.927 | 4.9059 | 2.8315 | 58.7699 | 1.5254 | 147360494.1 | 0.79905 | 395781.4208 | 0.37543 | 126.0424 | /T | 53.8331
Cleomedes limb | moon_38 | 8:20 |  | 300 | Na D2 5890/4 A | 1190 | 1103 | FOV 28s E of limb | Obj | 4 | 180 | 5889.9509 | [5 empty] | 55.1873 | 17.3365 | 274.9098 | 26.183 | 8.3284 | 2.255 | 0.357 | 4.52 | 79.54 | 1810.098 | 4.8891 | 2.8436 | 58.7024 | 1.5255 | 147360877.5 | 0.79849 | 395962.7215 | 0.37987 | 126.093 | /T | 53.7825
Cleomedes limb | moon_39 | 8:29 |  | 300 | Na D2 5890/4 A | 1190 | 1103 | FOV 42s E of limb | Obj | 4 | 180 | 5889.9509 | [5 empty] | 55.2562 | 17.3391 | 275.9869 | 24.3369 | 8.4789 | 2.412 | 0.382 | 4.52 | 79.581 | 1809.155 | 4.8712 | 2.8576 | 58.6266 | 1.5256 | 147361308.5 | 0.79786 | 396169.1102 | 0.38439 | 126.1509 | /T | 53.7247
Cleomedes limb | moon_40 | 8:36 |  | 300 | Na D2 5890/4 A | 1190 | 1103 | FOV 1m E of limb | Obj | 4 | 180 | 5889.9509 | [5 empty] | 55.3106 | 17.341 | 276.8184 | 22.9041 | 8.5958 | 2.552 | 0.404 | 4.52 | 79.613 | 1808.415 | 4.8579 | 2.8688 | 58.5675 | 1.5256 | 147361643.5 | 0.79737 | 396331.2434 | 0.38756 | 126.1966 | /T | 53.679
Moon Center | moon_41 | 8:43 |  | 30 | Na D2 5890/4 A | 1190 | 1103 | Central Highlands | Obj | 4 | 180 | 5889.9509 | [5 empty] | 55.342 | 17.3421 | 277.2916 | 22.0867 | 8.6627 | 2.64 | 0.418 | 4.52 | 79.632 | 1807.989 | 4.8506 | 2.8753 | 58.5338 | 1.5257 | 147361834.8 | 0.79709 | 396424.4679 | 0.38923 | 126.2229 | /T | 53.6527
Plato | moon_42 | 8:46 |  | 300 | Na D2 5890/4 A | 1190 | 1103 | FOV 10' N of crater | Obj | 4 | 180 | 5889.9509 | [5 empty] | 55.3895 | 17.3437 | 277.9994 | 20.8626 | 8.763 | 2.784 | 0.44 | 4.52 | 79.66 | 1807.349 | 4.8401 | 2.8851 | 58.4832 | 1.5257 | 147362121.7 | 0.79666 | 396565.0271 | 0.39155 | 126.2629 | /T | 53.6127
Plato | moon_43 | 8:54 |  | 300 | Na D2 5890/4 A | 1190 | 1103 | FOV 15' N of crater | Obj | 4 | 180 | 5889.9509 | [5 empty] | 55.4537 | 17.3456 | 278.9403 | 19.2345 | 8.8967 | 3.005 | 0.475 | 4.52 | 79.698 | 1806.489 | 4.8267 | 2.8985 | 58.4158 | 1.5258 | 147362504 | 0.7961 | 396753.6602 | 0.39429 | 126.3169 | /T | 53.5587
Tycho | moon_44 | 9:03 |  | 300 | Na D2 5890/4 A | 1190 | 1103 | FOV 10' S of crater | Obj | 4 | 180 | 5889.9509 | [5 empty] | 55.5269 | 17.3478 | 279.9968 | 17.4087 | 9.0471 | 3.301 | 0.522 | 4.52 | 79.741 | 1805.517 | 4.8128 | 2.9139 | 58.3399 | 1.5259 | 147362933.7 | 0.79547 | 396967.3156 | 0.39688 | 126.3787 | /T | 53.497
Tycho | moon_45 | 9:11 |  | 300 | Na D2 5890/4 A | 1190 | 1103 | FOV 15' S of crater | Obj | 4 | 180 | 5889.9509 | [5 empty] | 55.5931 | 17.3496 | 280.9359 | 15.7915 | 9.1808 | 3.619 | 0.572 | 4.51 | 79.78 | 1804.649 | 4.8012 | 2.9278 | 58.2724 | 1.526 | 147363315.4 | 0.7949 | 397158.2963 | 0.39874 | 126.4345 | /T | 53.4412
Moon Center | moon_46 | 9:19 |  | 30 | Na D2 5890/4 A | 1190 | 1103 | Central Highlands | Obj | 4 | 180 | 5889.9509 | [5 empty] | 55.6349 | 17.3508 | 281.5234 | 14.7838 | 9.2643 | 3.85 | 0.609 | 4.51 | 79.805 | 1804.105 | 4.7944 | 2.9366 | 58.2303 | 1.5261 | 147363553.8 | 0.79455 | 397278.0761 | 0.3997 | 126.4698 | /T | 53.4059
Sky Bkgd | sky_47 | 9:21 |  | 600 | Na D2 5890/4 A | 1190 | 1103 | 40m E of Moon Center | Obj | 4 | 180 | 5889.9509
Na lamp | na_48 | 9:48 | 0:00 | 10 | Na D2 5890/4 A | 1190 | 1103 | Std Config - Lamp off ceiling card | Comp | 4 | 180 | 5889.9509
Th-Ar HC lamp (Na) | th_49 | 9:54 | 0:00 | 30 | Na D2 5890/4 A | 1190 | 1000 | Std Config - HC over Entr Aperture | Comp | 4 | 180 | 5891.451
Th-Ar HC lamp (Na) | th_50 | 9:57 | 0:00 | 30 | Na D2 5890/4 A | 1070 | 880 | Std Config - reduced ring | Comp | 4 | 180 | 5891.451
Th_Ar HC lamp (K) | th_51 | 10:02 | 0:00 | 30 | Th I 7647/5.5 A | 880 | 867 | Std Config - HC over Entr Aperture | Comp | 4 | 180 | 7647.38 |  | 265.8 | 270.2
K HC lamp | K_52 | 10:08 | 0:00 | 30 | K D1 7699/5 A | 870 | 783 | Std Config - Lamp off ceiling card | Comp | 4 | 180 | 7698.9647
| Notes: | Ar I | 5888.584 |  | Grimaldi | 68.3 W | 5.5 S | Langrenus | 61.1 E | 8.9 S
|  | Na D2 | 5889.9509 |  | Aristarchus | 47.4 W | 23.7 N | Taruntius | 46.5 E | 5.6 N
|  | Th I (Na) | 5891.451 |  | Copernicus | 20.0 W | 9.7 N | Petavius | 60.4 E | 25.3 N
|  | Th I (K) | 7647.38 |  | Tycho | 11.1 W | 43.4 S | Cleomedes | 55.5 E | 27.7 N
|  | K I D1 | 7698.9647 |  | Plato | 9.3 W | 51.6 N | Messala | 59.9 E | 39.2 N
|  | L1 | Telescope lens |  | 6" dia. F/5 |  |  | Fabry-Perot | A: Master |  | 4.00 mm
|  | L2 | Field lens | [5 empty] | B: Slave |  | 1.76 mm
|  | L3 | FP collimator
|  | L4 | CCD camera lens
|  | Filters | 1 | Na D2 5890/4 A (589.0/0.4 nm)
ANDV11321 589.0/0.4nm
|  |  | 2 | H-alpha 6563/5.5 A (656.3/0.55 nm)
ANDV13296 656.3/0.55nm
|  |  | 3 | Th I 7647/5.5 A (K: 764.7/0.55 nm)
ANDV13404 764.7/0.55nm
|  |  | 4 | K D1 7699/5 A (769.9/0.55 nm)
ANDV 13173 769.9/0.55nm

## 14Jan12
Lunar Sodium Observations
NSO - McMath-Pierce Telescope Main at North Port |  |  |  |  | Dual Etalon Fabry-Perot: Master (A) = 4 mm; Slave (B) = 1.76 mm |  |  |  |  | System Configuration: Andor 912
2014 January 12 |  |  |  |  | Observers: Oliversen, Derr |  |  |  |  | Shift Speed = 44.975; Read Rate = 50 kHz; T(camera) = -80 C, water cooled
[5 empty] | Weather: high Cirrus, 17 mph NW, T = 9.7 C, RH = 20% |  |  |  |  | FITS unsigned 16-bit image
L1 | L2 | L3 | L4 |  | Moon illumination ~ 86% (waxing gibbous) |  |  |  |  | Two 'parallel' bright streaks in images off the moon. The streaks rotate with the #1 mirror.
f = 30" | f = 750 mm | f = 308 mm | f = 200 mm |  | North Port: Trm = 16.4 C, RH = 19% |  |  |  |  | The streaks are dark against the moon center continuum. There are water stains on the
d = 6" | d = 50.8 mm | d = 59 mm | f/4 |  | Telescope focus = NA |  |  |  |  | mirrors. Subsequent investigation reveals the water stains strongly glint. The #1 mirror
[5 empty] | Entrance Aperture = 2' & 3' |  |  |  |  | was stowed facing up in bad weather in December 2013 (by the Germans).
|  | Time | HA | Expo |  | Pressure |  |  | Image | Gain | FOV | Wavelength |  | Fabry-Perot |  | Fabry-Perot (ave) |  | RA | DEC | Azimuth | Elevation |  |  |  | Surface | Illuminated | Diameter | Observer: Sub - |  | Solar: Sub- |  | r | rdot | delta | deldot | S-O-T | L/T | S-T-O
Object | File | (UT) | (hh:mm) | (sec) | Filter | A (torr) | B (torr) | Comments #1 | Type |  | Arcsec | (Primary Å) | Comment #2 | Cntr X | Cntr Y | <Xcntr> | <Ycntr> | (hh.dddd) | (dd.dddd) | (deg) | (deg) | LST | AM | Mv | Brightness | Fraction | (arcsec) | Longitude | Latitude | Longitude | Latitude | (km) | (km/s) | (km) | (km/s) | (deg) |  | (deg)
Na lamp | na_01 | 2:05 | 0:00 | 10 | Na D2 5890/4 A | 1190 | 1103 | Std Config - Lamp off ceiling card | Comp | 4 | 180 | 5889.9509 |  | 270.2 | 273.6
Th-Ar HC lamp (Na) | th_02 | 2:29 | 0:00 | 30 | Na D2 5890/4 A | 1190 | 998 | Std Config - HC over Entr Aperture | Comp | 4 | 180 | 5891.451 |  | 270.3 | 274
Th-Ar HC lamp (Na) | th_03 | 2:32 | 0:00 | 30 | Na D2 5890/4 A | 1070 | 878 | Std Config - reduced ring | Comp | 4 | 180 | 5891.451 |  | 270.2 | 274.1
Th-Ar HC lamp (K) | th_04 | 2:52 | 0:00 | 30 | Th I 7647/5.5 A | 880 | 866 | Std Config - HC over Entr Aperture | Comp | 4 | 180 | 7647.38 | Changed focus | 264.1 | 263.6
Moon Center | moon_05 | 3:02 |  | 30 | K D1 7699/5 A | 870 | 782 | Central Highlands | Obj | 4 | 180 | 7698.9647 | <delta p>= -84 from Th(K) tune; logbook lists F3 fliter |  |  |  |  | 66.1116 | 18.5956 | 120.337 | 66.9621 | 3.0295 | 1.086 | 0.172 | 4.34 | 85.849 | 1812.818 | 5.0814 | 3.8814 | 49.269 | 1.5374 | 147411691.1 | 0.71283 | 395368.597 | -0.096534 | 135.7021 | /T | 44.1904
Langrenus limb | moon_06 | 3:05 |  | 300 | K D1 7699/5 A | 870 | 782 | FOV at limb | Obj | 4 | 180 | 7698.9647 | [5 empty] | 66.1449 | 18.6024 | 122.6765 | 68.0305 | 3.1298 | 1.078 | 0.17 | 4.34 | 85.866 | 1812.97 | 5.0588 | 3.8806 | 49.2184 | 1.5374 | 147411947.6 | 0.71233 | 395335.4016 | -0.087858 | 135.7301 | /T | 44.1625
Langrenus limb (K) | moon_07 | 3:15 |  | 300 | K D1 7699/5 A | 870 | 782 | FOV at Field lens edge | Obj | 4 | 180 | 7698.9647 | [5 empty] | 66.1999 | 18.6133 | 127.0319 | 69.7454 | 3.2969 | 1.065 | 0.169 | 4.34 | 85.894 | 1813.192 | 5.0207 | 3.8794 | 49.1341 | 1.5376 | 147412374.8 | 0.7115 | 395287.0626 | -0.073226 | 135.7763 | /T | 44.1164
Cleomedes limb (K) | moon_08 | 3:22 |  | 300 | K D1 7699/5 A | 870 | 782 | FOV at limb | Obj | 4 | 180 | 7698.9647 | [5 empty] | 66.2381 | 18.6206 | 130.474 | 70.8867 | 3.4139 | 1.058 | 0.167 | 4.33 | 85.913 | 1813.323 | 4.9937 | 3.8789 | 49.0751 | 1.5376 | 147412673.5 | 0.71092 | 395258.4781 | -0.062867 | 135.8083 | /T | 44.0845
Cleomedes limb (K) | moon_09 | 3:32 |  | 300 | K D1 7699/5 A | 870 | 782 | FOV at Field lens edge | Obj | 4 | 180 | 7698.9647 | [5 empty] | 66.2924 | 18.6306 | 136.052 | 72.4106 | 3.581 | 1.049 | 0.166 | 4.33 | 85.941 | 1813.475 | 4.9547 | 3.8784 | 48.9908 | 1.5377 | 147413099.8 | 0.71009 | 395225.231 | -0.047923 | 135.8536 | /T | 44.0393
Petavius limb (K) | moon_10 | 3:42 |  | 300 | K D1 7699/5 A | 870 | 782 | FOV at limb | Obj | 4 | 180 | 7698.9647 | [5 empty] | 66.3464 | 18.6402 | 142.5235 | 73.7772 | 3.7481 | 1.041 | 0.165 | 4.33 | 85.968 | 1813.587 | 4.9154 | 3.8783 | 48.9065 | 1.5378 | 147413525.6 | 0.70926 | 395200.9961 | -0.032833 | 135.8986 | /T | 43.9944
Petavius limb (K) | moon_11 | 3:51 |  | 300 | K D1 7699/5 A | 870 | 782 | FOV at Field lens edge | Obj | 4 | 180 | 7698.9647 | [5 empty] | 66.3948 | 18.6484 | 149.1978 | 74.8367 | 3.8985 | 1.036 | 0.164 | 4.33 | 85.992 | 1813.651 | 4.8796 | 3.8785 | 48.8307 | 1.5379 | 147413908.4 | 0.70851 | 395186.9558 | -0.01915 | 135.9387 | /T | 43.9544
Langrenus limb (K) | moon_12 | 4:03 |  | 300 | K D1 7699/5 A | 870 | 782 | FOV at limb | Obj | 4 | 120 | 7698.9647 | [5 empty] | 66.459 | 18.6588 | 159.3801 | 75.933 | 4.0991 | 1.03 | 0.163 | 4.33 | 86.024 | 1813.684 | 4.8317 | 3.8794 | 48.7295 | 1.538 | 147414418.2 | 0.70751 | 395179.7687 | -0.0007943 | 135.9918 | /T | 43.9014
Cleomedes limb (K) | moon_13 | 4:12 |  | 300 | K D1 7699/5 A | 870 | 782 | FOV at limb | Obj | 4 | 120 | 7698.9647 | [5 empty] | 66.507 | 18.666 | 167.8653 | 76.4693 | 4.2495 | 1.028 | 0.163 | 4.33 | 86.048 | 1813.669 | 4.7955 | 3.8805 | 48.6536 | 1.5381 | 147414800 | 0.70676 | 395183.0711 | 0.013031 | 136.0314 | /T | 43.8619
Petavius limb | moon_14 | 4:19 |  | 300 | K D1 7699/5 A | 870 | 782 | FOV at limb | Obj | 4 | 120 | 7698.9647 | [5 empty] | 66.5443 | 18.6714 | 174.8127 | 76.6944 | 4.3665 | 1.027 | 0.162 | 4.33 | 86.067 | 1813.633 | 4.7672 | 3.8816 | 48.5946 | 1.5382 | 147415096.7 | 0.70618 | 395190.8063 | 0.023803 | 136.0621 | /T | 43.8312
Moon Center | moon_15 | 4:27 |  | 30 | K D1 7699/5 A | 870 | 782 | Central Highlands | Obj | 4 | 120 | 7698.9647 | [5 empty] | 66.5709 | 18.6751 | 179.8679 | 76.7464 | 4.4501 | 1.027 | 0.162 | 4.33 | 86.08 | 1813.595 | 4.747 | 3.8825 | 48.5525 | 1.5383 | 147415308.5 | 0.70576 | 395199.1025 | 0.031502 | 136.084 | /T | 43.8094
Moon Center | moon_16 | 4:29 |  | 30 | K D1 7699/5 A | 870 | 782 | Central Highlands | Obj | 4 | 180 | 7698.9647 | [5 empty] | 66.5816 | 18.6765 | 181.8948 | 76.7414 | 4.4835 | 1.027 | 0.162 | 4.33 | 86.085 | 1813.577 | 4.7389 | 3.8829 | 48.5356 | 1.5383 | 147415393.2 | 0.70559 | 395203.0677 | 0.034581 | 136.0927 | /T | 43.8007
Sky Bkgd (K) | sky_17 | 4:34 |  | 300 | K D1 7699/5 A | 870 | 782 | 40m E of Moon Center | Obj | 4 | 180 | 7698.9647
Th-Ar HC lamp | th_18 | 4:43 | 0:00 | 30 | Th I 7647/5.5 A | 880 | 866 | Std Config - HC over Entr Aperture | Comp | 4 | 180 | 7647.38 | Trm = 16.4 C; RH ~19% | 264.1 | 263.8
Th_Ar HC lamp | th_19 | 4:47 | 0:00 | 30 | Na D2 5890/4 A | 1190 | 998 | Std Config - HC over Entr Aperture | Comp | 4 | 180 | 5891.451 | Focus at infinity | 264.8 | 268.6
Moon Center (Na) | moon_20 | 4:54 |  | 30 | Na D2 5890/4 A | 1190 | 1103 | Central Highlands | Obj | 4 | 180 | 5889.9509 | [5 empty] | 66.715 | 18.6929 | 205.7276 | 75.4942 | 4.9013 | 1.033 | 0.163 | 4.33 | 86.151 | 1813.207 | 4.6376 | 3.8896 | 48.3249 | 1.5385 | 147416450 | 0.7035 | 395283.7754 | 0.072977 | 136.2019 | /T | 43.6917
Moon Center (Na) | moon_21 | 4:57 |  | 30 | Na D2 5890/4 A | 1190 | 1103 | Central Highlands | Obj | 4 | 120 | 5889.9509 | [5 empty] | 66.731 | 18.6947 | 208.2491 | 75.2124 | 4.9514 | 1.034 | 0.164 | 4.33 | 86.159 | 1813.145 | 4.6255 | 3.8906 | 48.2996 | 1.5386 | 147416576.6 | 0.70325 | 395297.3248 | 0.07756 | 136.215 | /T | 43.6786
Langrenus limb (Na) | moon_22 | 5:00 |  | 300 | Na D2 5890/4 A | 1190 | 1103 | FOV at limb | Obj | 4 | 120 | 5889.9509 | [5 empty] | 66.7632 | 18.698 | 213.0163 | 74.5786 | 5.0517 | 1.037 | 0.164 | 4.33 | 86.174 | 1813.009 | 4.6012 | 3.8927 | 48.2491 | 1.5386 | 147416829.7 | 0.70275 | 395326.8952 | 0.086702 | 136.2412 | /T | 43.6524
Petavius limb (Na) | moon_23 | 5:07 |  | 300 | Na D2 5890/4 A | 1190 | 1103 | FOV at limb | Obj | 4 | 120 | 5889.9509 | [5 empty] | 66.8008 | 18.7017 | 218.1093 | 73.7338 | 5.1687 | 1.041 | 0.165 | 4.33 | 86.193 | 1812.832 | 4.573 | 3.8955 | 48.19 | 1.5387 | 147417124.8 | 0.70216 | 395365.5446 | 0.09732 | 136.2719 | /T | 43.6218
Cleomedes limb (Na) | moon_24 | 5:13 |  | 300 | Na D2 5890/4 A | 1190 | 1103 | FOV at limb | Obj | 4 | 120 | 5889.9509 | [5 empty] | 66.8332 | 18.7047 | 222.0851 | 72.9317 | 5.269 | 1.046 | 0.165 | 4.32 | 86.209 | 1812.664 | 4.5489 | 3.898 | 48.1395 | 1.5388 | 147417377.4 | 0.70166 | 395402.2134 | 0.10637 | 136.2982 | /T | 43.5955
Copernicus limb | moon_25 | 5:24 |  | 300 | Na D2 5890/4 A | 1190 | 1103 | FOV at terminator: 25s E from crater | Obj | 4 | 120 | 5889.9509 | [5 empty] | 66.8928 | 18.7097 | 228.5161 | 71.3069 | 5.4528 | 1.055 | 0.167 | 4.32 | 86.238 | 1812.317 | 4.5048 | 3.9032 | 48.0468 | 1.5389 | 147417840.2 | 0.70073 | 395477.868 | 0.12284 | 136.3466 | /T | 43.5472
Moon Center | moon_26 | 5:35 |  | 60 | Na D2 5890/4 A | 1190 | 1103 | FOV on mare iridum | Obj | 4 | 120 | 5889.9509 | [5 empty] | 66.942 | 18.7134 | 233.0512 | 69.8581 | 5.6032 | 1.065 | 0.168 | 4.32 | 86.262 | 1811.997 | 4.469 | 3.9078 | 47.9709 | 1.539 | 147418218.4 | 0.69997 | 395547.806 | 0.13615 | 136.3865 | /T | 43.5074
Mare Iridum limb (Na) | moon_27 | 5:38 |  | 300 | Na D2 5890/4 A | 1190 | 1103 | FOV at terminator (N) | Obj | 4 | 180 | 5889.9509 | 3' 52" from Mare Iridum |  |  |  |  | 66.9695 | 18.7153 | 235.3263 | 69.0158 | 5.6868 | 1.07 | 0.169 | 4.32 | 86.275 | 1811.804 | 4.4493 | 3.9106 | 47.9288 | 1.539 | 147418428.4 | 0.69955 | 395589.7553 | 0.14348 | 136.4088 | /T | 43.4851
Plato limb | moon_28 | 5:47 |  | 300 | Na D2 5890/4 A | 1190 | 1103 | FOV at limb | Obj | 4 | 180 | 5889.9509 | [5 empty] | 67.0192 | 18.7184 | 239.0411 | 67.4441 | 5.8372 | 1.082 | 0.171 | 4.32 | 86.299 | 1811.433 | 4.4139 | 3.916 | 47.8529 | 1.5391 | 147418805.9 | 0.69879 | 395670.776 | 0.15654 | 136.449 | /T | 43.4449
Plato limb | moon_29 | 5:56 |  | 300 | Na D2 5890/4 A | 1190 | 1103 | FOV at Field lens edge | Obj | 4 | 180 | 5889.9509 | [5 empty] | 67.0694 | 18.7211 | 242.3347 | 65.8135 | 5.9876 | 1.096 | 0.173 | 4.32 | 86.324 | 1811.03 | 4.3789 | 3.9218 | 47.777 | 1.5392 | 147419183 | 0.69803 | 395758.8002 | 0.16942 | 136.4896 | /T | 43.4044
Cleomedes limb (Na) | moon_30 | 6:06 |  | 300 | Na D2 5890/4 A | 1190 | 1103 | FOV at limb | Obj | 4 | 180 | 5889.9509 | [5 empty] | 67.1256 | 18.7236 | 245.5836 | 63.9466 | 6.1547 | 1.112 | 0.176 | 4.32 | 86.351 | 1810.546 | 4.3404 | 3.9287 | 47.6927 | 1.5393 | 147419601.6 | 0.69719 | 395864.6878 | 0.18347 | 136.5352 | /T | 43.3589
Cleomedes limb (Na) | moon_31 | 6:14 |  | 300 | Na D2 5890/4 A | 1190 | 1103 | FOV at Field lens edge | Obj | 4 | 180 | 5889.9509 | [5 empty] | 67.1711 | 18.7253 | 247.9226 | 62.4196 | 6.2884 | 1.127 | 0.178 | 4.32 | 86.373 | 1810.131 | 4.31 | 3.9346 | 47.6253 | 1.5394 | 147419936.1 | 0.69651 | 395955.4193 | 0.19452 | 136.5719 | /T | 43.3222
Langrenus limb (Na) | moon_32 | 6:21 |  | 300 | Na D2 5890/4 A | 1190 | 1103 | FOV at limb | Obj | 4 | 180 | 5889.9509 | [5 empty] | 67.2113 | 18.7266 | 249.8082 | 61.0633 | 6.4054 | 1.142 | 0.181 | 4.32 | 86.392 | 1809.749 | 4.2837 | 3.9401 | 47.5663 | 1.5394 | 147420228.5 | 0.69592 | 396039.1235 | 0.20402 | 136.6044 | /T | 43.2898
Langrenus limb (Na) | moon_33 | 6:29 |  | 300 | Na D2 5890/4 A | 1190 | 1103 | FOV at Field lens edge | Obj | 4 | 180 | 5889.9509 | [5 empty] | 67.2576 | 18.7278 | 251.8045 | 59.494 | 6.5391 | 1.16 | 0.183 | 4.32 | 86.415 | 1809.289 | 4.254 | 3.9466 | 47.4989 | 1.5395 | 147420562.4 | 0.69524 | 396139.6298 | 0.21469 | 136.6418 | /T | 43.2524
Petavius limb (Na) | moon_34 | 6:36 |  | 300 | Na D2 5890/4 A | 1190 | 1103 | FOV at limb | Obj | 4 | 180 | 5889.9509 | [5 empty] | 67.2986 | 18.7286 | 253.4302 | 58.1067 | 6.6561 | 1.177 | 0.186 | 4.32 | 86.434 | 1808.869 | 4.2283 | 3.9527 | 47.4399 | 1.5396 | 147420854.3 | 0.69465 | 396231.7353 | 0.22385 | 136.6749 | /T | 43.2193
Petavius limb (Na) | moon_35 | 6:45 |  | 300 | Na D2 5890/4 A | 1190 | 1103 | FOV at Field lens edge | Obj | 4 | 180 | 5889.9509 | [5 empty] | 67.3518 | 18.7293 | 255.3774 | 56.3068 | 6.8065 | 1.201 | 0.19 | 4.32 | 86.46 | 1808.303 | 4.1959 | 3.9608 | 47.364 | 1.5397 | 147421229.2 | 0.69388 | 396355.7446 | 0.23536 | 136.718 | /T | 43.1764
Tycho limb (Na) | moon_36 | 7:02 |  | 300 | Na D2 5890/4 A | 1190 | 1103 | FOV at limb/terminator | Obj | 4 | 180 | 5889.9509 | [5 empty] | 67.4543 | 18.7298 | 258.6938 | 52.8682 | 7.0906 | 1.253 | 0.198 | 4.32 | 86.509 | 1807.159 | 4.1361 | 3.9773 | 47.2208 | 1.5398 | 147421936.2 | 0.69244 | 396606.5921 | 0.25627 | 136.8008 | /T | 43.0936
Tycho limb (Na) | moon_37 | 7:11 |  | 300 | Na D2 5890/4 A | 1190 | 1103 | FOV at Field lens edge/terminator | Obj | 4 | 180 | 5889.9509 | [5 empty] | 67.5096 | 18.7295 | 260.2934 | 51.0321 | 7.241 | 1.285 | 0.203 | 4.31 | 86.536 | 1806.516 | 4.1055 | 3.9867 | 47.1449 | 1.5399 | 147422309.9 | 0.69167 | 396747.861 | 0.26686 | 136.8456 | /T | 43.0489
Gassendi | moon_38 | 7:19 |  | 300 | Na D2 5890/4 A | 1190 | 1103 | FOV at 20s E of crater | Obj | 4 | 180 | 5889.9509 | [5 empty] | 67.5594 | 18.7291 | 261.6407 | 49.3933 | 7.3747 | 1.316 | 0.208 | 4.31 | 86.56 | 1805.923 | 4.0788 | 3.9954 | 47.0775 | 1.54 | 147422641.7 | 0.69099 | 396878.1602 | 0.27597 | 136.886 | /T | 43.0085
Gassendi (Na) | moon_39 | 7:27 |  | 300 | Na D2 5890/4 A | 1190 | 1103 | FOV at 40s E of crater | Obj | 4 | 180 | 5889.9509 | [5 empty] | 67.6099 | 18.7284 | 262.9269 | 47.7493 | 7.5084 | 1.349 | 0.213 | 4.31 | 86.584 | 1805.31 | 4.0527 | 4.0043 | 47.01 | 1.5401 | 147422973.3 | 0.69031 | 397012.7666 | 0.2848 | 136.9269 | /T | 42.9677
Copernicus (Na) | moon_40 | 7:35 |  | 300 | Na D2 5890/4 A | 1190 | 1103 | FOV at 40s E of crater | Obj | 4 | 180 | 5889.9509 | [5 empty] | 67.6611 | 18.7275 | 264.1595 | 46.1013 | 7.6421 | 1.386 | 0.219 | 4.31 | 86.609 | 1804.679 | 4.0272 | 4.0137 | 46.9426 | 1.5402 | 147423304.4 | 0.68962 | 397151.5392 | 0.29333 | 136.9684 | /T | 42.9262
Copernicus (Na) | moon_41 | 7:42 |  | 300 | Na D2 5890/4 A | 1190 | 1103 | FOV at 60s E of crater | Obj | 4 | 180 | 5889.9509 | [5 empty] | 67.7065 | 18.7265 | 265.1993 | 44.6568 | 7.7591 | 1.421 | 0.225 | 4.31 | 86.631 | 1804.113 | 4.0054 | 4.0221 | 46.8836 | 1.5402 | 147423594 | 0.68903 | 397276.2684 | 0.30054 | 137.0052 | /T | 42.8894
Langrenus limb | moon_42 | 7:50 |  | 300 | Na D2 5890/4 A | 1190 | 1103 | FOV at limb (W) | Obj | 4 | 180 | 5889.9509 | [5 empty] | 67.759 | 18.7251 | 266.3486 | 43.0037 | 7.8928 | 1.464 | 0.232 | 4.31 | 86.656 | 1803.449 | 3.981 | 4.032 | 46.8162 | 1.5403 | 147423924.5 | 0.68834 | 397422.4561 | 0.30848 | 137.0479 | /T | 42.8468
Langrenus limb | moon_43 | 7:59 |  | 300 | Na D2 5890/4 A | 1190 | 1103 | FOV at Field lens edge (W) | Obj | 4 | 180 | 5889.9509 | [5 empty] | 67.8056 | 18.7238 | 267.3238 | 41.556 | 8.0098 | 1.505 | 0.238 | 4.31 | 86.679 | 1802.855 | 3.9603 | 4.0409 | 46.7572 | 1.5404 | 147424213.5 | 0.68774 | 397553.4395 | 0.31516 | 137.0857 | /T | 42.809
Langrenus limb | moon_44 | 8:07 |  | 300 | Na D2 5890/4 A | 1190 | 1103 | FOV 28s W of limb | Obj | 4 | 180 | 5889.9509 | [5 empty] | 67.8731 | 18.7216 | 268.6742 | 39.4867 | 8.1769 | 1.569 | 0.248 | 4.31 | 86.711 | 1801.985 | 3.9315 | 4.0541 | 46.6729 | 1.5405 | 147424625.9 | 0.68689 | 397745.3087 | 0.32427 | 137.1407 | /T | 42.7541
Langrenus limb | moon_45 | 8:14 |  | 300 | Na D2 5890/4 A | 1190 | 1103 | FOV 42s W of limb | Obj | 4 | 180 | 5889.9509 | [5 empty] | 67.9211 | 18.7199 | 269.5932 | 38.038 | 8.2939 | 1.619 | 0.256 | 4.31 | 86.734 | 1801.363 | 3.9121 | 4.0636 | 46.6139 | 1.5406 | 147424914.3 | 0.68628 | 397882.7911 | 0.33032 | 137.1798 | /T | 42.715
Langrenus limb | moon_46 | 8:21 |  | 300 | Na D2 5890/4 A | 1190 | 1103 | FOV 1m W of limb | Obj | 4 | 180 | 5889.9509 | [5 empty] | 67.9697 | 18.7181 | 270.4934 | 36.5896 | 8.4109 | 1.674 | 0.265 | 4.31 | 86.758 | 1800.729 | 3.8931 | 4.0733 | 46.5549 | 1.5406 | 147425202.4 | 0.68568 | 398022.7601 | 0.33611 | 137.2194 | /T | 42.6755
Langrenus limb (Na) | moon_47 | 8:27 |  | 300 | Na D2 5890/4 A | 1190 | 1103 | FOV 2m W of limb | Obj | 4 | 180 | 5889.9509 | [5 empty] | 68.0118 | 18.7163 | 271.2516 | 35.3486 | 8.5111 | 1.724 | 0.273 | 4.31 | 86.778 | 1800.178 | 3.8774 | 4.0818 | 46.5043 | 1.5407 | 147425449.1 | 0.68517 | 398144.6266 | 0.34085 | 137.2538 | /T | 42.6411
Moon Center | moon_48 | 8:36 |  | 300 | Na D2 5890/4 A | 1190 | 1103 | Central Highlands | Obj | 4 | 180 | 5889.9509 | [5 empty] | 68.0759 | 18.7136 | 272.3687 | 33.4885 | 8.6616 | 1.807 | 0.286 | 4.31 | 86.809 | 1799.338 | 3.8545 | 4.0948 | 46.4285 | 1.5408 | 147425818.9 | 0.68439 | 398330.5359 | 0.34758 | 137.3062 | /T | 42.5888
Sky Bkgd | sky_49 | 8:39 |  | 300 | Na D2 5890/4 A | 1190 | 1103 | 40m E of center | Obj | 4 | 180 | 5889.9509
Th_Ar HC lamp | th_50 | 8:47 | 0:00 | 30 | Na D2 5890/4 A | 1190 | 998 | Std Config - HC over Entr Aperture | Comp | 4 | 180 | 5891.451 |  | 264.7 | 268.5
Cleomedes limb | moon_51 | 8:52 |  | 300 | Na D2 5890/4 A | 1190 | 1103 | FOV at limb | Obj | 4 | 180 | 5889.9509 | [5 empty] | 68.1924 | 18.7083 | 274.3053 | 30.1877 | 8.929 | 1.981 | 0.313 | 4.3 | 86.865 | 1797.808 | 3.8162 | 4.1188 | 46.2936 | 1.541 | 147426475.3 | 0.68302 | 398669.5426 | 0.35839 | 137.4017 | /T | 42.4934
Cleomedes limb | moon_52 | 8:59 |  | 300 | Na D2 5890/4 A | 1190 | 1103 | FOV at Field lens edge | Obj | 4 | 180 | 5889.9509 | [5 empty] | 68.2296 | 18.7065 | 274.9001 | 29.1582 | 9.0125 | 2.044 | 0.323 | 4.3 | 86.883 | 1797.321 | 3.8049 | 4.1266 | 46.2515 | 1.541 | 147426680.1 | 0.68259 | 398777.5294 | 0.36145 | 137.4321 | /T | 42.463
Cleomedes limb | moon_53 | 9:06 |  | 300 | Na D2 5890/4 A | 1190 | 1103 | FOV at 28s E of limb | Obj | 4 | 180 | 5889.9509 | [5 empty] | 68.2973 | 18.7032 | 275.9607 | 27.3083 | 9.1629 | 2.17 | 0.343 | 4.3 | 86.916 | 1796.435 | 3.7854 | 4.1407 | 46.1756 | 1.5411 | 147427048.5 | 0.68181 | 398974.137 | 0.36659 | 137.4877 | /T | 42.4074
Cleomedes limb | moon_54 | 9:15 |  | 300 | Na D2 5890/4 A | 1190 | 1103 | FOV at 42m E of limb | Obj | 4 | 180 | 5889.9509 | [5 empty] | 68.3661 | 18.6997 | 277.011 | 25.4627 | 9.3133 | 2.313 | 0.366 | 4.3 | 86.949 | 1795.539 | 3.7668 | 4.1552 | 46.0998 | 1.5412 | 147427416.5 | 0.68103 | 399173.3878 | 0.37124 | 137.5443 | /T | 42.3509
Cleomedes limb | moon_55 | 9:22 |  | 300 | Na D2 5890/4 A | 1190 | 1103 | FOV at 1m E of limb | Obj | 4 | 180 | 5889.9509 | [5 empty] | 68.4204 | 18.6969 | 277.8224 | 24.0307 | 9.4303 | 2.441 | 0.386 | 4.3 | 86.975 | 1794.834 | 3.7531 | 4.1666 | 46.0408 | 1.5413 | 147427702.4 | 0.68043 | 399330.0166 | 0.37451 | 137.5891 | /T | 42.3062
Cleomedes limb | moon_56 | 9:29 |  | 300 | Na D2 5890/4 A | 1190 | 1103 | FOV at 2m E of limb | Obj | 4 | 180 | 5889.9509 | [5 empty] | 68.4753 | 18.6939 | 278.6304 | 22.602 | 9.5473 | 2.584 | 0.409 | 4.3 | 87.002 | 1794.125 | 3.74 | 4.1782 | 45.9817 | 1.5413 | 147427988 | 0.67982 | 399487.9549 | 0.37748 | 137.6344 | /T | 42.2609
Moon Center | moon_57 | 9:36 |  | 30 | Na D2 5890/4 A | 1190 | 1103 | Central Highlands | Obj | 4 | 180 | 5889.9509 | [5 empty] | 68.5071 | 18.6922 | 279.0909 | 21.7872 | 9.6142 | 2.674 | 0.423 | 4.3 | 87.017 | 1793.717 | 3.7329 | 4.1849 | 45.948 | 1.5413 | 147428151.1 | 0.67947 | 399578.7439 | 0.37903 | 137.6606 | /T | 42.2347
Sky Bkgd | sky_58 | 9:39 |  | 300 | Na D2 5890/4 A | 1190 | 1103 | 40m E of Moon center | Obj | 4 | 180 | 5889.9509
Th_Ar HC lamp | th_59 | 9:46 | 0:00 | 30 | Na D2 5890/4 A | 1190 | 998 | Std Config - HC over Entr Aperture | Comp | 4 | 180 | 5891.451 | Clouds | 264.7 | 268.5
Na lamp | na_60 | 10:22 | 0:00 | 10 | Na D2 5890/4 A | 1190 | 1103 | Std Config - HC off ceiling card | Comp | 4 | 180 | 5889.9509 | Trm = 16.4 C; RH = 17.6%; | 264.8 | 268.4
Th_Ar HC lamp | th_61 | 10:28 | 0:00 | 30 | Na D2 5890/4 A | 1070 | 878 | Std Config - reduced ring | Comp | 4 | 180 | 5891.451 | Tout - 8.8 C | 264.7 | 268.5
K HC lamp | k_62 | 10:34 | 0:00 | 30 | K D1 7699/5 A | 870 | 782 | Std Config - HC off ceiling card | Comp | 4 | 180 | 7698.9647 |  | 264.4 | 263
| Notes: | Ar I | 5888.584 |  | Grimaldi | 68.3 W | 5.5 S | Langrenus | 61.1 E | 8.9 S
|  | Na D2 | 5889.9509 |  | Aristarchus | 47.4 W | 23.7 N | Taruntius | 46.5 E | 5.6 N
|  | Th I (Na) | 5891.451 |  | Copernicus | 20.0 W | 9.7 N | Petavius | 60.4 E | 25.3 N
|  | Th I (K) | 7647.38 |  | Tycho | 11.1 W | 43.4 S | Cleomedes | 55.5 E | 27.7 N
|  | K I D1 | 7698.9647 |  | Plato | 9.3 W | 51.6 N | Messala | 59.9 E | 39.2 N
|  | L1 | Telescope lens |  | 6" dia. F/5 |  |  | Fabry-Perot | A: Master |  | 4.00 mm
|  | L2 | Field lens | [5 empty] | B: Slave |  | 1.76 mm
|  | L3 | FP collimator
|  | L4 | CCD camera lens
|  | Filters | 1 | Na D2 5890/4 A (589.0/0.4 nm)
ANDV11321 589.0/0.4nm
|  |  | 2 | H-alpha 6563/5.5 A (656.3/0.55 nm)
ANDV13296 656.3/0.55nm
|  |  | 3 | Th I 7647/5.5 A (K: 764.7/0.55 nm)
ANDV13404 764.7/0.55nm
|  |  | 4 | K D1 7699/5 A (769.9/0.55 nm)
ANDV 13173 769.9/0.55nm

## 14Jan13
Lunar Sodium Observations
NSO - McMath-Pierce Telescope Main at North Port |  |  |  |  | Dual Etalon Fabry-Perot: Master (A) = 4 mm; Slave (B) = 1.76 mm |  |  |  |  | System Configuration: Andor 912
2014 January 13 |  |  |  |  | Observers: Oliversen, Derr |  |  |  |  | Shift Speed = 44.975; Read Rate = 50 kHz; T(camera) = -80 C, water cooled
[5 empty] | Weather: high Cirrus, 25 mph NE, T = 3.1 C, RH = 36% |  |  |  |  | FITS unsigned 16-bit image
L1 | L2 | L3 | L4 |  | Moon illumination ~ 92% (waxing gibbous) |  |  |  |  | Two 'parallel' bright streaks in images off the moon. The streaks rotate with the #1 mirror.
f = 30" | f = 750 mm | f = 308 mm | f = 200 mm |  | North Port: Trm = 16.4 C, RH = 19% |  |  |  |  | The streaks are dark against the moon center continuum. There are water stains on the
d = 6" | d = 50.8 mm | d = 59 mm | f/4 |  | Telescope focus = NA |  |  |  |  | mirrors. Subsequent investigation reveals the water stains strongly glint. The #1 mirror
[5 empty] | Entrance Aperture = 2' & 3' |  |  |  |  | was stowed facing up in bad weather in December 2013 (by the Germans).
|  | Time | HA | Expo |  | Pressure |  |  | Image | Gain | FOV | Wavelength |  | Fabry-Perot |  | Fabry-Perot (ave) |  | RA | DEC | Azimuth | Elevation |  |  |  | Surface | Illuminated | Diameter | Observer: Sub - |  | Solar: Sub- |  | r | rdot | delta | deldot | S-O-T | L/T | S-T-O
Object | File | (UT) | (hh:mm) | (sec) | Filter | A (torr) | B (torr) | Comments #1 | Type |  | Arcsec | (Primary Å) | Comment #2 | Cntr X | Cntr Y | <Xcntr> | <Ycntr> | (hh.dddd) | (dd.dddd) | (deg) | (deg) | LST | AM | Mv | Brightness | Fraction | (arcsec) | Longitude | Latitude | Longitude | Latitude | (km) | (km/s) | (km) | (km/s) | (deg) |  | (deg)
Na lamp | na_01 | 1:08 | 0:00 | 10 | Na D2 5890/4 A | 1190 | 1102 | Std Config - Lamp off ceiling card | comp | 4 | 180 | 5889.9509 | Trm = 16.6 C; RH~20%; Tgas = 50 F | 264 | 265.4
Th_Ar lamp (HC) (Na) | th_02 | 1:24 | 0:00 | 30 | Na D2 5890/4 A | 1190 | 999 | Std Config - HC over Entr Aperture | comp | 4 | 180 | 5891.451 |  | 264.1 | 265.4
Th_Ar lamp (HC) (Na) | th_03 | 1:31 | 0:00 | 30 | Na D2 5890/4 A | 1070 | 879 | Std Config - reduced ring | comp | 4 | 180 | 5891.451 |  | 264 | 265.4
Th_Ar lamp (HC) (K) | th_04 | 1:46 | 0:00 | 30 | Th I 7647/5.5 A | 880 | 866 | Std Config - HC over Entr Aperture | comp | 4 | 180 | 7647.38 | changed focus | 264.2 | 262.8
Moon Center (K) | moon_05 | 3:24 |  | 30 | K D1 7699/5 A | 870 | 782 | Central Highlands | obj | 4 | 180 | 7698.9647 | Clouds passed; <delta p> = -84 from Th(K) tune; 3' FOV |  |  |  |  | 79.0924 | 19.2449 | 110.6977 | 62.3633 | 3.4629 | 1.128 | 0.178 | 4.11 | 91.897 | 1800.71 | 3.986 | 4.9511 | 36.9475 | 1.5513 | 147468617.6 | 0.58187 | 398027.099 | -0.1422 | 146.843 | /T | 33.0723
Langrenus limb | moon_06 | 3:26 |  | 300 | K D1 7699/5 A | 870 | 782 | FOV at limb (W) | obj | 4 | 180 | 7698.9647 | [5 empty] | 79.1209 | 19.248 | 112.0795 | 63.3327 | 3.5465 | 1.118 | 0.177 | 4.11 | 91.908 | 1800.898 | 3.9674 | 4.9505 | 36.9053 | 1.5514 | 147468792.1 | 0.58139 | 397985.4618 | -0.13535 | 146.8664 | /T | 33.0489
Cleomedes limb (K) | moon_07 | 3:36 |  | 300 | K D1 7699/5 A | 870 | 782 | FOV at limb (W) | obj | 4 | 180 | 7698.9647 | [5 empty] | 79.1773 | 19.2538 | 115.0935 | 65.2415 | 3.7136 | 1.101 | 0.174 | 4.11 | 91.93 | 1801.247 | 3.9296 | 4.9497 | 36.8211 | 1.5515 | 147469140.6 | 0.58043 | 397908.4026 | -0.12145 | 146.9128 | /T | 33.0026
Cleomedes limb | moon_08 | 3:45 |  | 300 | K D1 7699/5 A | 870 | 782 | FOV at limb | obj | 4 | 120 | 7698.9647 | 2' FOV |  |  |  |  | 79.2275 | 19.2587 | 118.1423 | 66.9178 | 3.864 | 1.086 | 0.172 | 4.11 | 91.949 | 1801.528 | 3.8951 | 4.9493 | 36.7452 | 1.5515 | 147469453.8 | 0.57957 | 397846.2483 | -0.10871 | 146.954 | /T | 32.9615
Langrenus limb | moon_09 | 3:55 |  | 300 | K D1 7699/5 A | 870 | 782 | FOV at limb | obj | 4 | 120 | 7698.9647 | 2' FOV |  |  |  |  | 79.2829 | 19.2637 | 121.9862 | 68.7215 | 4.0311 | 1.073 | 0.17 | 4.11 | 91.971 | 1801.804 | 3.8563 | 4.9492 | 36.661 | 1.5516 | 147469801.3 | 0.57861 | 397785.327 | -0.094316 | 146.9992 | /T | 32.9164
Petavius limb | moon_10 | 4:05 |  | 300 | K D1 7699/5 A | 870 | 782 | FOV at limb | obj | 4 | 120 | 7698.9647 | 2' FOV |  |  |  |  | 79.3377 | 19.2681 | 126.4171 | 70.4457 | 4.1982 | 1.061 | 0.168 | 4.11 | 91.992 | 1802.041 | 3.8169 | 4.9495 | 36.5767 | 1.5517 | 147470148.1 | 0.57764 | 397733.1061 | -0.07971 | 147.0439 | /T | 32.8719
Langrenus limb | moon_11 | 4:16 |  | 300 | K D1 7699/5 A | 870 | 782 | FOV at Field lens edge | obj | 4 | 120 | 7698.9647 | 2' FOV |  |  |  |  | 79.3975 | 19.2725 | 132.126 | 72.2219 | 4.3821 | 1.05 | 0.166 | 4.11 | 92.015 | 1802.255 | 3.7731 | 4.9504 | 36.484 | 1.5518 | 147470529 | 0.57659 | 397685.857 | -0.063426 | 147.0925 | /T | 32.8235
Cleomedes limb | moon_12 | 4:29 |  | 300 | K D1 7699/5 A | 870 | 782 | FOV at Field lens edge | obj | 4 | 120 | 7698.9647 | 2' FOV |  |  |  |  | 79.4676 | 19.2769 | 140.2606 | 74.1012 | 4.5993 | 1.039 | 0.164 | 4.11 | 92.042 | 1802.445 | 3.7206 | 4.9521 | 36.3745 | 1.5519 | 147470978.3 | 0.57533 | 397643.9683 | -0.043935 | 147.1492 | /T | 32.7669
Moon Center | moon_13 | 4:36 |  | 30 | K D1 7699/5 A | 870 | 782 | Central Highlands | obj | 4 | 120 | 7698.9647 | 2' FOV |  |  |  |  | 79.4891 | 19.2781 | 143.1111 | 74.6184 | 4.6662 | 1.037 | 0.164 | 4.11 | 92.05 | 1802.489 | 3.7044 | 4.9527 | 36.3407 | 1.552 | 147471116.3 | 0.57495 | 397634.148 | -0.037893 | 147.1665 | /T | 32.7496
Th_Ar HC lamp | th_14 | 4:39 | 0:00 | 30 | Th I 7647/5.5 A | 880 | 866 | Std Config - HC over Entr Aperture | comp | 4 | 120 | 7647.38 |  | 264.2 | 262.8
Th_Ar HC lamp | th_15 | 4:42 | 0:00 | 30 | Na D2 5890/4 A | 1190 | 999 | Std Config - HC over Entr Aperture | comp | 4 | 120 | 5891.451 | changed focus (∞) | 265.2 | 266.4
Cleomedes limb | moon_16 | 4:50 |  | 300 | Na D2 5890/4 A | 1190 | 1102 | FOV at limb | obj | 4 | 120 | 5889.9509 | 2' FOV |  |  |  |  | 79.5799 | 19.2822 | 157.2101 | 76.3925 | 4.9503 | 1.028 | 0.163 | 4.1 | 92.084 | 1802.605 | 3.6349 | 4.9565 | 36.1975 | 1.5521 | 147471701.9 | 0.57331 | 397608.6604 | -0.012037 | 147.2396 | /T | 32.6767
Langrenus limb | moon_17 | 4:57 |  | 300 | Na D2 5890/4 A | 1190 | 1102 | FOV at limb | obj | 4 | 120 | 5889.9509 | 2' FOV |  |  |  |  | 79.6172 | 19.2835 | 163.9043 | 76.8794 | 5.0673 | 1.026 | 0.162 | 4.1 | 92.098 | 1802.617 | 3.6061 | 4.9584 | 36.1385 | 1.5522 | 147471942.6 | 0.57263 | 397605.8526 | -0.0013286 | 147.2695 | /T | 32.6468
Petavius limb | moon_18 | 5:04 |  | 300 | Na D2 5890/4 A | 1190 | 1102 | FOV at limb | obj | 4 | 120 | 5889.9509 | 2' FOV |  |  |  |  | 79.6544 | 19.2845 | 170.996 | 77.1974 | 5.1843 | 1.025 | 0.162 | 4.1 | 92.112 | 1802.61 | 3.5773 | 4.9605 | 36.0795 | 1.5522 | 147472182.9 | 0.57195 | 397607.5474 | 0.0094015 | 147.2993 | /T | 32.6171
Petavius limb | moon_19 | 5:17 |  | 300 | Na D2 5890/4 A | 1190 | 1102 | FOV at limb | obj | 4 | 180 | 5889.9509 | 3' FOV |  |  |  |  | 79.7234 | 19.2857 | 184.6595 | 77.3017 | 5.4015 | 1.025 | 0.162 | 4.1 | 92.138 | 1802.541 | 3.5236 | 4.9652 | 35.97 | 1.5523 | 147472628.6 | 0.5707 | 397622.6618 | 0.029353 | 147.3545 | /T | 32.562
Petavius limb | moon_20 | 5:25 |  | 300 | Na D2 5890/4 A | 1190 | 1102 | FOV at Field lens edge | obj | 4 | 180 | 5889.9509 | 3' FOV |  |  |  |  | 79.766 | 19.286 | 192.9332 | 77.0468 | 5.5352 | 1.026 | 0.162 | 4.1 | 92.154 | 1802.464 | 3.4905 | 4.9684 | 35.9026 | 1.5524 | 147472902.3 | 0.56992 | 397639.6979 | 0.041624 | 147.3884 | /T | 32.5282
Petavius limb | moon_21 | 5:33 |  | 300 | Na D2 5890/4 A | 1190 | 1102 | FOV at 28s W of limb | obj | 4 | 180 | 5889.9509 | [5 empty] | 79.8085 | 19.286 | 200.7746 | 76.563 | 5.6689 | 1.028 | 0.163 | 4.1 | 92.17 | 1802.36 | 3.4575 | 4.972 | 35.8352 | 1.5525 | 147473175.7 | 0.56915 | 397662.6195 | 0.053872 | 147.4223 | /T | 32.4944
Petavius limb | moon_22 | 5:43 |  | 300 | Na D2 5890/4 A | 1190 | 1102 | FOV at 42s W of limb | obj | 4 | 180 | 5889.9509 | [5 empty] | 79.8618 | 19.2856 | 209.6979 | 75.673 | 5.836 | 1.032 | 0.163 | 4.1 | 92.19 | 1802.193 | 3.4162 | 4.9769 | 35.7509 | 1.5526 | 147473516.9 | 0.56818 | 397699.5255 | 0.069129 | 147.4647 | /T | 32.4521
Petavius limb | moon_23 | 5:52 |  | 300 | Na D2 5890/4 A | 1190 | 1102 | FOV at 1m W of limb | obj | 4 | 180 | 5889.9509 | [5 empty] | 79.91 | 19.2847 | 216.7809 | 74.6439 | 5.9864 | 1.037 | 0.164 | 4.1 | 92.208 | 1802.007 | 3.3792 | 4.9818 | 35.6751 | 1.5526 | 147473823.5 | 0.56731 | 397740.5482 | 0.082786 | 147.5029 | /T | 32.414
Moon Center | moon_24 | 5:59 |  | 30 | Na D2 5890/4 A | 1190 | 1102 | Central Highlands | obj | 4 | 180 | 5889.9509 | [5 empty] | 79.9315 | 19.2843 | 219.6401 | 74.1284 | 6.0533 | 1.039 | 0.164 | 4.1 | 92.216 | 1801.914 | 3.3628 | 4.9841 | 35.6414 | 1.5527 | 147473959.6 | 0.56692 | 397761.1434 | 0.088828 | 147.5199 | /T | 32.397
Sky Bkgd | sky_25 | 6:02 |  | 300 | Na D2 5890/4 A | 1190 | 1102 | 40m E of Center | obj | 4 | 180 | 5889.9509
Th_Ar HC lamp | th_26 | 6:09 | 0:00 | 30 | Na D2 5890/4 A | 1190 | 999 | Std Config - HC over Entr Aperture | comp | 4 | 180 | 5891.451
Langrenus limb | moon_27 | 6:13 |  | 300 | Na D2 5890/4 A | 1190 | 1102 | FOV at limb | obj | 4 | 180 | 5889.9509 | 3' FOV |  |  |  |  | 80.0232 | 19.2812 | 229.996 | 71.6257 | 6.3374 | 1.053 | 0.167 | 4.1 | 92.249 | 1801.444 | 3.2936 | 4.9947 | 35.4981 | 1.5528 | 147474537 | 0.56527 | 397864.7626 | 0.11427 | 147.5926 | /T | 32.3244
Langrenus limb | moon_28 | 6:20 |  | 300 | Na D2 5890/4 A | 1190 | 1102 | FOV at Field lens edge | obj | 4 | 180 | 5889.9509 | [5 empty] | 80.0613 | 19.2796 | 233.5273 | 70.4802 | 6.4544 | 1.06 | 0.168 | 4.1 | 92.263 | 1801.217 | 3.2654 | 4.9995 | 35.4391 | 1.5529 | 147474774.3 | 0.56459 | 397914.931 | 0.1246 | 147.6228 | /T | 32.2943
Langrenus limb | moon_29 | 6:28 |  | 300 | Na D2 5890/4 A | 1190 | 1102 | FOV at 28s W of limb | obj | 4 | 180 | 5889.9509 | [5 empty] | 80.1051 | 19.2774 | 237.1337 | 69.1095 | 6.5881 | 1.07 | 0.169 | 4.09 | 92.28 | 1800.934 | 3.2333 | 5.0053 | 35.3717 | 1.553 | 147475045.1 | 0.56381 | 397977.5578 | 0.13631 | 147.6574 | /T | 32.2597
Langrenus limb | moon_30 | 6:37 |  | 300 | Na D2 5890/4 A | 1190 | 1102 | FOV at 42s W of limb | obj | 4 | 180 | 5889.9509 | [5 empty] | 80.1548 | 19.2745 | 240.7247 | 67.5038 | 6.7385 | 1.082 | 0.171 | 4.09 | 92.298 | 1800.585 | 3.1976 | 5.0122 | 35.2959 | 1.553 | 147475349.3 | 0.56293 | 398054.6858 | 0.14931 | 147.6967 | /T | 32.2206
Langrenus limb | moon_31 | 6:45 |  | 300 | Na D2 5890/4 A | 1190 | 1102 | FOV at 1m W of limb | obj | 4 | 180 | 5889.9509 | [5 empty] | 80.1993 | 19.2717 | 243.5679 | 66.0308 | 6.8722 | 1.094 | 0.173 | 4.09 | 92.314 | 1800.248 | 3.1661 | 5.0187 | 35.2285 | 1.5531 | 147475619.3 | 0.56215 | 398129.0995 | 0.16071 | 147.7319 | /T | 32.1854
Langrenus limb | moon_32 | 6:54 |  | 300 | Na D2 5890/4 A | 1190 | 1102 | FOV at 2m W of limb | obj | 4 | 180 | 5889.9509 | [5 empty] | 80.2498 | 19.2681 | 246.4386 | 64.3325 | 7.0226 | 1.109 | 0.175 | 4.09 | 92.333 | 1799.84 | 3.1311 | 5.0263 | 35.1526 | 1.5532 | 147475922.6 | 0.56128 | 398219.3047 | 0.17333 | 147.7718 | /T | 32.1456
Moon Center | moon_33 | 7:05 |  | 30 | Na D2 5890/4 A | 1190 | 1102 | Central Highlands | obj | 4 | 180 | 5889.9509 | 3' FOV |  |  |  |  | 80.2951 | 19.2646 | 248.7447 | 62.7929 | 7.1563 | 1.124 | 0.178 | 4.09 | 92.349 | 1799.452 | 3.1004 | 5.0334 | 35.0852 | 1.5532 | 147476191.9 | 0.5605 | 398305.1647 | 0.18437 | 147.8076 | /T | 32.1098
Sky Bkgd | sky_34 | 7:08 |  | 600 | Na D2 5890/4 A | 1190 | 1102 | 40m E of Center | obj | 4 | 180 | 5889.9509
Cleomedes limb | moon_35 | 7:22 |  | 300 | Na D2 5890/4 A | 1190 | 1102 | FOV at limb | obj | 4 | 180 | 5889.9509 | [5 empty] | 80.4103 | 19.2547 | 253.7168 | 58.8519 | 7.4906 | 1.168 | 0.185 | 4.09 | 92.391 | 1798.381 | 3.0253 | 5.0526 | 34.9167 | 1.5534 | 147476863.3 | 0.55854 | 398542.5796 | 0.21109 | 147.8988 | /T | 32.0188
Cleomedes limb | moon_36 | 7:30 |  | 300 | Na D2 5890/4 A | 1190 | 1102 | FOV at Field lens edge | obj | 4 | 180 | 5889.9509 | [5 empty] | 80.4573 | 19.2502 | 255.4544 | 57.2477 | 7.6243 | 1.188 | 0.188 | 4.09 | 92.409 | 1797.912 | 2.9961 | 5.0608 | 34.8493 | 1.5535 | 147477131.2 | 0.55776 | 398646.3901 | 0.2214 | 147.936 | /T | 31.9817
Cleomedes limb | moon_37 | 7:37 |  | 300 | Na D2 5890/4 A | 1190 | 1102 | FOV at 28s W of limb | obj | 4 | 180 | 5889.9509 | 3' FOV |  |  |  |  | 80.4988 | 19.2461 | 256.8805 | 55.8343 | 7.7412 | 1.208 | 0.191 | 4.09 | 92.424 | 1797.485 | 2.9709 | 5.0682 | 34.7903 | 1.5535 | 147477365.3 | 0.55708 | 398741.2414 | 0.23022 | 147.9689 | /T | 31.9488
Cleomedes limb | moon_38 | 7:45 |  | 300 | Na D2 5890/4 A | 1190 | 1102 | FOV 42s W of limb | obj | 4 | 180 | 5889.9509 | [5 empty] | 80.5468 | 19.2411 | 258.4168 | 54.2095 | 7.8749 | 1.232 | 0.195 | 4.09 | 92.441 | 1796.976 | 2.9426 | 5.077 | 34.7229 | 1.5536 | 147477632.5 | 0.55629 | 398854.1305 | 0.24008 | 148.007 | /T | 31.9108
Cleomedes limb | moon_39 | 7:53 |  | 300 | Na D2 5890/4 A | 1190 | 1102 | FOV 1m W of limb | obj | 4 | 180 | 5889.9509 | [5 empty] | 80.5953 | 19.2359 | 259.8659 | 52.5764 | 8.0086 | 1.258 | 0.199 | 4.09 | 92.459 | 1796.446 | 2.9148 | 5.0861 | 34.6555 | 1.5537 | 147477899.4 | 0.55551 | 398971.6906 | 0.24968 | 148.0456 | /T | 31.8723
Moon Center | moon_40 | 8:01 |  | 30 | Na D2 5890/4 A | 1190 | 1102 | Central Highlands | obj | 4 | 180 | 5889.9509 | [5 empty] | 80.626 | 19.2325 | 260.7325 | 51.5522 | 8.0922 | 1.276 | 0.202 | 4.09 | 92.47 | 1796.105 | 2.8977 | 5.0918 | 34.6133 | 1.5537 | 147478065.9 | 0.55502 | 399047.4819 | 0.25555 | 148.0699 | /T | 31.848
Sky Bkgd | sky_41 | 8:05 |  | 600 | Na D2 5890/4 A | 1190 | 1102 | 40m E of Center | obj | 4 | 180 | 5889.9509
Th-Ar HC lamp | th_42 | 8:21 | 0:00 | 30 | Na D2 5890/4 A | 1190 | 999 | Std Config - HC over Entr Aperture | comp | 4 | 180 | 5891.451
Plato limb | moon_43 | 8:26 |  | 300 | Na D2 5890/4 A | 1190 | 1102 | FOV at limb (N) | obj | 4 | 180 | 5889.9509 | [5 empty] | 80.8024 | 19.2117 | 265.1413 | 45.7818 | 8.5601 | 1.393 | 0.22 | 4.08 | 92.535 | 1794.056 | 2.8064 | 5.1263 | 34.3774 | 1.554 | 147478996.1 | 0.55228 | 399503.1959 | 0.28634 | 148.2104 | /T | 31.7077
Plato limb | moon_44 | 8:34 |  | 300 | Na D2 5890/4 A | 1190 | 1102 | FOV at Field lens edge | obj | 4 | 180 | 5889.9509 | [5 empty] | 80.8543 | 19.2053 | 266.2908 | 44.1261 | 8.6938 | 1.434 | 0.227 | 4.08 | 92.554 | 1793.43 | 2.7817 | 5.1367 | 34.31 | 1.554 | 147479261 | 0.55149 | 399642.6084 | 0.29446 | 148.2519 | /T | 31.6663
Plato limb | moon_45 | 8:41 |  | 300 | Na D2 5890/4 A | 1190 | 1102 | FOV at 7' N of limb | obj | 4 | 180 | 5889.9509 | [5 empty] | 80.9003 | 19.1995 | 267.2651 | 42.676 | 8.8108 | 1.473 | 0.233 | 4.08 | 92.571 | 1792.869 | 2.7607 | 5.1461 | 34.251 | 1.5541 | 147479492.5 | 0.5508 | 399767.7342 | 0.3013 | 148.2887 | /T | 31.6296
Plato limb | moon_46 | 8:48 |  | 300 | Na D2 5890/4 A | 1190 | 1102 | FOV at 10.5' N of limb | obj | 4 | 180 | 5889.9509 | [5 empty] | 80.9469 | 19.1935 | 268.2134 | 41.2252 | 8.9278 | 1.515 | 0.24 | 4.08 | 92.588 | 1792.295 | 2.7401 | 5.1556 | 34.192 | 1.5541 | 147479723.7 | 0.55011 | 399895.6816 | 0.3079 | 148.326 | /T | 31.5923
Moon Center | moon_47 | 8:57 |  | 300 | Na D2 5890/4 A | 1190 | 1102 | Central Highlands | obj | 4 | 180 | 5889.9509 | [5 empty] | 81.0077 | 19.1856 | 269.399 | 39.3595 | 9.0782 | 1.574 | 0.249 | 4.08 | 92.61 | 1791.541 | 2.7146 | 5.1681 | 34.1162 | 1.5542 | 147480020.5 | 0.54923 | 400064.1602 | 0.31599 | 148.3747 | /T | 31.5437
Aristarchus | moon_48 | 9:00 |  | 300 | Na D2 5890/4 A | 1190 | 1102 | FOV 22s E of Crater | obj | 4 | 180 | 5889.9509 | [5 empty] | 81.0281 | 19.1829 | 269.7867 | 38.7376 | 9.1284 | 1.595 | 0.252 | 4.08 | 92.617 | 1791.285 | 2.7062 | 5.1723 | 34.0909 | 1.5542 | 147480119.3 | 0.54893 | 400121.2773 | 0.3186 | 148.3912 | /T | 31.5273
Aristarchus | moon_49 | 9:08 |  | 300 | Na D2 5890/4 A | 1190 | 1102 | FOV 36s E of Crater | obj | 4 | 180 | 5889.9509 | [5 empty] | 81.0833 | 19.1756 | 270.8041 | 37.0797 | 9.2621 | 1.655 | 0.262 | 4.08 | 92.638 | 1790.593 | 2.6846 | 5.1838 | 34.0235 | 1.5543 | 147480382.6 | 0.54815 | 400275.8355 | 0.3253 | 148.4355 | /T | 31.483
Tycho limb | moon_50 | 9:19 |  | 300 | Na D2 5890/4 A | 1190 | 1102 | FOV at limb | obj | 4 | 180 | 5889.9509 | [5 empty] | 81.1604 | 19.1653 | 272.1687 | 34.8018 | 9.4459 | 1.747 | 0.276 | 4.08 | 92.666 | 1789.62 | 2.656 | 5.1998 | 33.9308 | 1.5544 | 147480744 | 0.54706 | 400493.4342 | 0.33394 | 148.4976 | /T | 31.421
Tycho limb | moon_51 | 9:26 |  | 300 | Na D2 5890/4 A | 1190 | 1102 | FOV at Field lens edge | obj | 4 | 180 | 5889.9509 | [5 empty] | 81.2103 | 19.1586 | 273.0195 | 33.3538 | 9.5629 | 1.814 | 0.287 | 4.08 | 92.684 | 1788.989 | 2.6386 | 5.2103 | 33.8718 | 1.5545 | 147480973.7 | 0.54637 | 400634.7859 | 0.33908 | 148.5378 | /T | 31.3808
Tycho limb | moon_52 | 9:33 |  | 300 | Na D2 5890/4 A | 1190 | 1102 | FOV at 7' N of limb | obj | 4 | 180 | 5889.9509 | [5 empty] | 81.2608 | 19.1517 | 273.8587 | 31.9074 | 9.6799 | 1.886 | 0.298 | 4.08 | 92.703 | 1788.349 | 2.6217 | 5.2209 | 33.8128 | 1.5545 | 147481203 | 0.54568 | 400778.2374 | 0.34394 | 148.5787 | /T | 31.3401
Tycho limb | moon_53 | 9:41 |  | 300 | Na D2 5890/4 A | 1190 | 1102 | FOV at 10.5' S of limb | obj | 4 | 180 | 5889.9509 | [5 empty] | 81.3193 | 19.1437 | 274.8057 | 30.2567 | 9.8136 | 1.977 | 0.313 | 4.07 | 92.724 | 1787.607 | 2.6033 | 5.2332 | 33.7454 | 1.5546 | 147481464.7 | 0.54489 | 400944.5999 | 0.34914 | 148.626 | /T | 31.2928
Moon Center | moon_54 | 9:49 |  | 30 | Na D2 5890/4 A | 1190 | 1102 | Central Highlands | obj | 4 | 180 | 5889.9509 | [5 empty] | 81.3564 | 19.1387 | 275.3919 | 29.2264 | 9.8971 | 2.04 | 0.323 | 4.07 | 92.738 | 1787.138 | 2.5921 | 5.2409 | 33.7033 | 1.5546 | 147481628.1 | 0.5444 | 401049.8095 | 0.3522 | 148.656 | /T | 31.2628
Sky Bkgd | sky_55 | 9:54 |  | 600 | Na D2 5890/4 A | 1190 | 1102 | 40m E of Center | obj | 4 | 180 | 5889.9509
Th-Ar HC lamp | th_56 | 10:00 | 0:00 | 30 | Na D2 5890/4 A | 1190 | 999 | Std Config - HC over Entr Aperture | comp | 4 | 180 | 5891.451
Kepler | moon_57 | 10:19 |  | 300 | Na D2 5890/4 A | 1190 | 1103 | FOV at 30s E of Crater | obj | 4 | 180 | 5889.9509 | [5 empty] | 81.6093 | 19.1041 | 279.1885 | 22.4628 | 10.4486 | 2.599 | 0.411 | 4.07 | 92.83 | 1783.958 | 2.5267 | 5.2938 | 33.4252 | 1.5549 | 147482702.8 | 0.54114 | 401764.5083 | 0.36857 | 148.8618 | /T | 31.0573
Kepler | moon_58 | 10:27 |  | 300 | Na D2 5890/4 A | 1190 | 1103 | FOV at 44s E of Crater | obj | 4 | 180 | 5889.9509 | [5 empty] | 81.6729 | 19.0955 | 280.0985 | 20.8344 | 10.5823 | 2.788 | 0.441 | 4.07 | 92.854 | 1783.17 | 2.5131 | 5.3069 | 33.3578 | 1.555 | 147482962.4 | 0.54035 | 401942.1557 | 0.37152 | 148.9138 | /T | 31.0054
Moon Center | moon_59 | 10:34 |  | 300 | Na D2 5890/4 A | 1190 | 1103 | FOV on mare iridum | obj | 4 | 120 | 5889.9509 | 2' FOV |  |  |  |  | 81.7293 | 19.0879 | 280.8941 | 19.414 | 10.6993 | 2.979 | 0.471 | 4.07 | 92.874 | 1782.476 | 2.5018 | 5.3186 | 33.2989 | 1.555 | 147483189.2 | 0.53965 | 402098.6872 | 0.37378 | 148.96 | /T | 30.9593
Mare Iridum | moon_60 | 10:44 |  | 300 | Na D2 5890/4 A | 1190 | 1103 | FOV at limb | obj | 4 | 120 | 5889.9509 | 2' FOV |  |  |  |  | 81.8111 | 19.0769 | 282.0315 | 17.3923 | 10.8664 | 3.304 | 0.523 | 4.07 | 92.904 | 1781.478 | 2.4869 | 5.3353 | 33.2146 | 1.5551 | 147483512.6 | 0.53866 | 402323.7995 | 0.37645 | 149.0271 | /T | 30.8923
Na lamp | na_61 | 11:01 | 0:00 | 10 | Na D2 5890/4 A | 1190 | 1103 | Std Config - Lamp off ceiling card | comp | 4 | 120 | 5889.9509 | 2' FOV
Na lamp | na_62 | 11:04 | 0:00 | 10 | Na D2 5890/4 A | 1190 | 1103 | Std Config - Lamp off ceiling card | comp | 4 | 180 | 5889.9509 | 3' FOV
Th-Ar HC lamp | th_63 | 11:07 | 0:00 | 30 | Na D2 5890/4 A | 1190 | 999 | Std Config - HC over Entr Aperture | comp | 4 | 180 | 5891.451 | 3' FOV
Th-Ar HC lamp | th_64 | 11:09 | 0:00 | 30 | Na D2 5890/4 A | 1070 | 879 | Std Config - reduced ring | comp | 4 | 180 | 5891.451 | 3' FOV
Th-Ar HC lamp | th_65 | 11:14 | 0:00 | 30 | Na D2 5890/4 A | 1070 | 879 | Std Config - reduced ring | comp | 4 | 120 | 5891.451 | 2' FOV; T=16.0 C, RH=17.6%
| Notes: | Ar I | 5888.584 |  | Grimaldi | 68.3 W | 5.5 S | Langrenus | 61.1 E | 8.9 S
|  | Na D2 | 5889.9509 |  | Aristarchus | 47.4 W | 23.7 N | Taruntius | 46.5 E | 5.6 N
|  | Th I (Na) | 5891.451 |  | Copernicus | 20.0 W | 9.7 N | Petavius | 60.4 E | 25.3 N
|  | Th I (K) | 7647.38 |  | Tycho | 11.1 W | 43.4 S | Cleomedes | 55.5 E | 27.7 N
|  | K I D1 | 7698.9647 |  | Plato | 9.3 W | 51.6 N | Messala | 59.9 E | 39.2 N
|  | L1 | Telescope lens |  | 6" dia. F/5 |  |  | Fabry-Perot | A: Master |  | 4.00 mm
|  | L2 | Field lens | [5 empty] | B: Slave |  | 1.76 mm
|  | L3 | FP collimator
|  | L4 | CCD camera lens
|  | Filters | 1 | Na D2 5890/4 A (589.0/0.4 nm)
ANDV11321 589.0/0.4nm
|  |  | 2 | H-alpha 6563/5.5 A (656.3/0.55 nm)
ANDV13296 656.3/0.55nm
|  |  | 3 | Th I 7647/5.5 A (K: 764.7/0.55 nm)
ANDV13404 764.7/0.55nm
|  |  | 4 | K D1 7699/5 A (769.9/0.55 nm)
ANDV 13173 769.9/0.55nm

## 14Jan14
Lunar Sodium Observations
NSO - McMath-Pierce Telescope Main at North Port |  |  |  |  | Dual Etalon Fabry-Perot: Master (A) = 4 mm; Slave (B) = 1.76 mm |  |  |  |  | System Configuration: Andor 912
2014 January 14 |  |  |  |  | Observers: Oliversen, Derr, Kuruppuaratchi |  |  |  |  | Shift Speed = 44.975; Read Rate = 50 kHz; T(camera) = -80 C, water cooled
[5 empty] | Weather: Clear, ~20-25 mph NE, T = 5.6 C, RH = ~ 14% |  |  |  |  | FITS unsigned 16-bit image
L1 | L2 | L3 | L4 |  | Moon illumination ~ 96% (waxing gibbous) |  |  |  |  | Two 'parallel' bright streaks in images off the moon. The streaks rotate with the #1 mirror.
f = 30" | f = 750 mm | f = 308 mm | f = 200 mm |  | North Port: Trm = 16.4 C, RH = 12.5%; Tgas=49.5 F |  |  |  |  | The streaks are dark against the moon center continuum. There are water stains on the
d = 6" | d = 50.8 mm | d = 59 mm | f/4 |  | Telescope focus = NA |  |  |  |  | mirrors. Subsequent investigation reveals the water stains strongly glint. The #1 mirror
[5 empty] | Entrance Aperture = 2' & 3' |  |  |  |  | was stowed facing up in bad weather in December 2013 (by the Germans).
|  | Time | HA | Expo |  | Pressure |  |  | Image | Gain | FOV | Wavelength |  | Fabry-Perot |  | Fabry-Perot (ave) |  | RA | DEC | Azimuth | Elevation |  |  |  | Surface | Illuminated | Diameter | Observer: Sub - |  | Solar: Sub- |  | r | rdot | delta | deldot | S-O-T | L/T | S-T-O
Object | File | (UT) | (hh:mm) | (sec) | Filter | A (torr) | B (torr) | Comments #1 | Type |  | Arcsec | (Primary Å) | Comment #2 | Cntr X | Cntr Y | <Xcntr> | <Ycntr> | (hh.dddd) | (dd.dddd) | (deg) | (deg) | LST | AM | Mv | Brightness | Fraction | (arcsec) | Longitude | Latitude | Longitude | Latitude | (km) | (km/s) | (km) | (km/s) | (deg) |  | (deg)
Na lamp | na_01 | 1:46 | 0:00 | 10 | Na D2 5890/4 A | 1190 | 1102 | Std Config - Lamp off ceiling card | comp | 4 | 180 | 5889.9509 | Trm = 16.4 C, RH = 12.5%; Tgas= 49.5 F | 265.4 | 266.2
Th-Ar HC lamp | th_02 | 2:04 | 0:00 | 30 | Na D2 5890/4 A | 1190 | 999 | Std Config - HC over Entr Aperture | comp | 4 | 180 | 5891.451 |  | 265.3 | 266.5
Th-Ar HC lamp (NA) | th_03 | 2:11 | 0:00 | 30 | Na D2 5890/4 A | 1070 | 879 | Std Config - reduced ring | comp | 4 | 180 | 5891.451
Th-Ar HC lamp (K) | th_04 | 2:34 | 0:00 | 30 | Th I 7647/5.5 A | 880 | 867 | Std Config - HC over Entr Aperture | comp | 4 | 180 | 7647.38 | changed focus | 264.5 | 262.5
Moon Center | moon_05 | 3:31 |  | 30 | K D1 7699/5 A | 870 | 783 | Central Highlands | obj | 4 | 180 | 7698.9647 | <delta p>=-84 from Th(K) tune |  |  |  |  | 91.9034 | 18.9725 | 101.9539 | 54.0131 | 3.6456 | 1.235 | 0.195 | 3.88 | 96.28 | 1791.137 | 2.8728 | 5.8012 | 24.7555 | 1.5628 | 147512896.8 | 0.43587 | 400154.4158 | -0.20422 | 157.7067 | /T | 22.2342
Langrenus limb | moon_06 | 3:44 |  | 300 | K D1 7699/5 A | 870 | 783 | FOV at limb | obj | 4 | 180 | 5889.9509 | [5 empty] | 91.9978 | 18.9747 | 105.1637 | 57.2444 | 3.913 | 1.188 | 0.188 | 3.88 | 96.306 | 1791.972 | 2.8161 | 5.7991 | 24.6207 | 1.5629 | 147513314.4 | 0.43419 | 399967.8698 | -0.18424 | 157.7838 | /T | 22.1573
Langrenus limb | moon_07 | 3:53 |  | 300 | K D1 7699/5 A | 870 | 783 | FOV at Field Lens Edge | obj | 4 | 180 | 5889.9509 | [5 empty] | 92.0499 | 18.9754 | 107.1672 | 59.0408 | 4.0634 | 1.165 | 0.184 | 3.87 | 96.32 | 1792.404 | 2.7833 | 5.7984 | 24.5448 | 1.5629 | 147513548.6 | 0.43324 | 399871.5111 | -0.17258 | 157.8262 | /T | 22.1151
Cleomedes limb | moon_08 | 4:02 |  | 300 | K D1 7699/5 A | 870 | 783 | FOV at limb | obj | 4 | 180 | 5889.9509 | [5 empty] | 92.1015 | 18.9758 | 109.3458 | 60.8173 | 4.2138 | 1.145 | 0.181 | 3.87 | 96.333 | 1792.807 | 2.7499 | 5.798 | 24.469 | 1.563 | 147513782.3 | 0.43229 | 399781.5241 | -0.16064 | 157.8679 | /T | 22.0734
Cleomedes limb (NA) | moon_09 | 4:19 |  | 300 | Na D2 5890/4 A | 1190 | 1102 | FOV at limb | obj | 4 | 180 | 5889.9509 | changed focus |  |  |  |  | 92.1972 | 18.9755 | 114.0595 | 64.1018 | 4.4979 | 1.111 | 0.176 | 3.87 | 96.359 | 1793.489 | 2.6853 | 5.7982 | 24.3258 | 1.5631 | 147514222.3 | 0.4305 | 399629.4452 | -0.13739 | 157.9451 | /T | 21.9965
Cleomedes limb | moon_10 | 4:29 |  | 300 | Na D2 5890/4 A | 1190 | 1102 | FOV at Field Lens Edge | obj | 4 | 180 | 5889.9509 | [5 empty] | 92.2526 | 18.9748 | 117.2951 | 65.976 | 4.665 | 1.094 | 0.173 | 3.87 | 96.373 | 1793.841 | 2.6465 | 5.7989 | 24.2415 | 1.5632 | 147514480.3 | 0.42944 | 399551.2136 | -0.12333 | 157.9896 | /T | 21.9521
Cleomedes limb | moon_11 | 4:37 |  | 300 | Na D2 5890/4 A | 1190 | 1102 | FOV at 28s W of limb | obj | 4 | 180 | 5889.9509 | [5 empty] | 92.2965 | 18.9738 | 120.1945 | 67.4348 | 4.7987 | 1.082 | 0.171 | 3.87 | 96.385 | 1794.094 | 2.615 | 5.7998 | 24.1741 | 1.5633 | 147514686.2 | 0.42859 | 399494.7545 | -0.11189 | 158.0247 | /T | 21.9171
Cleomedes limb | moon_12 | 4:43 |  | 300 | Na D2 5890/4 A | 1190 | 1102 | FOV at 42s W of limb | obj | 4 | 180 | 5889.9509 | [5 empty] | 92.3292 | 18.9729 | 122.5821 | 68.4999 | 4.899 | 1.074 | 0.17 | 3.87 | 96.393 | 1794.268 | 2.5912 | 5.8006 | 24.1236 | 1.5633 | 147514840.4 | 0.42796 | 399456.0338 | -0.10321 | 158.0508 | /T | 21.8911
Cleomedes limb | moon_13 | 4:53 |  | 300 | Na D2 5890/4 A | 1190 | 1102 | FOV at 1m W of limb | obj | 4 | 180 | 5889.9509 | [5 empty] | 92.3834 | 18.971 | 127.038 | 70.2079 | 5.0661 | 1.062 | 0.168 | 3.87 | 96.407 | 1794.527 | 2.5511 | 5.8024 | 24.0393 | 1.5634 | 147515096.9 | 0.4269 | 399398.4881 | -0.08857 | 158.0939 | /T | 21.8481
Moon Center | moon_14 | 5:01 |  | 30 | Na D2 5890/4 A | 1190 | 1102 | Central Highlands | obj | 4 | 180 | 5889.9509 | [5 empty] | 92.4103 | 18.9699 | 129.5221 | 71.024 | 5.1497 | 1.057 | 0.167 | 3.87 | 96.414 | 1794.641 | 2.5309 | 5.8034 | 23.9972 | 1.5634 | 147515224.8 | 0.42637 | 399373.0238 | -0.081178 | 158.1152 | /T | 21.8268
Sky Bkgd | sky_15 | 5:04 |  | 600 | Na D2 5890/4 A | 1190 | 1102 | 40m W of Center | obj | 4 | 180 | 5889.9509
Th-Ar HC lamp | th_16 | 5:24 |  | 30 | Na D2 5890/4 A | 1190 | 999 | Std Config - HC over Entr Aperture | comp | 4 | 180 | 5891.451
Langrenus limb | moon_17 | 5:42 |  | 300 | Na D2 5890/4 A | 1190 | 1102 | FOV at limb | obj | 4 | 180 | 5889.9509 | [5 empty] | 92.6435 | 18.9547 | 161.3175 | 76.3521 | 5.885 | 1.029 | 0.163 | 3.86 | 96.473 | 1795.212 | 2.35 | 5.8178 | 23.6265 | 1.5637 | 147516344.3 | 0.42171 | 399246.1047 | -0.014591 | 158.2989 | /T | 21.6436
Langrenus limb | moon_18 | 5:49 |  | 300 | Na D2 5890/4 A | 1190 | 1102 | FOV at Field Lens Edge | obj | 4 | 180 | 5889.9509 | [5 empty] | 92.6803 | 18.9514 | 168.1092 | 76.7337 | 6.002 | 1.027 | 0.162 | 3.86 | 96.482 | 1795.229 | 2.3209 | 5.8209 | 23.5676 | 1.5637 | 147516521.3 | 0.42097 | 399242.2338 | -0.0038374 | 158.3276 | /T | 21.615
Langrenus limb | moon_19 | 5:59 |  | 300 | Na D2 5890/4 A | 1190 | 1102 | FOV at 28s W of limb | obj | 4 | 180 | 5889.9509 | [5 empty] | 92.7222 | 18.9474 | 176.2173 | 76.9572 | 6.1357 | 1.026 | 0.162 | 3.86 | 96.493 | 1795.224 | 2.2876 | 5.8248 | 23.5002 | 1.5638 | 147516723.2 | 0.42012 | 399243.3457 | 0.0084731 | 158.3603 | /T | 21.5824
Langrenus limb | moon_20 | 6:06 |  | 300 | Na D2 5890/4 A | 1190 | 1102 | FOV at 42s W of limb | obj | 4 | 180 | 5889.9509 | [5 empty] | 92.7694 | 18.9424 | 185.4726 | 76.9244 | 6.2861 | 1.026 | 0.162 | 3.86 | 96.505 | 1795.187 | 2.2501 | 5.8296 | 23.4243 | 1.5638 | 147516949.8 | 0.41917 | 399251.6632 | 0.022331 | 158.3971 | /T | 21.5457
Langrenus limb | moon_21 | 6:14 |  | 300 | Na D2 5890/4 A | 1190 | 1102 | FOV at 1 min W of limb | obj | 4 | 180 | 5889.9509 | [5 empty] | 92.8114 | 18.9377 | 193.5105 | 76.6444 | 6.4198 | 1.027 | 0.162 | 3.86 | 96.515 | 1795.125 | 2.2168 | 5.8341 | 23.3569 | 1.5639 | 147517150.8 | 0.41832 | 399265.3375 | 0.03464 | 158.4296 | /T | 21.5132
Moon Center | moon_22 | 6:25 |  | 30 | Na D2 5890/4 A | 1190 | 1102 | Central Highlands | obj | 4 | 180 | 5889.9509 | [5 empty] | 92.8534 | 18.9326 | 201.1188 | 76.1429 | 6.5535 | 1.03 | 0.163 | 3.86 | 96.525 | 1795.037 | 2.1836 | 5.8389 | 23.2895 | 1.564 | 147517351.3 | 0.41747 | 399284.9156 | 0.046927 | 158.4622 | /T | 21.4807
Sky Bkgd | sky_23 | 6:29 |  | 300 | Na D2 5890/4 A | 1190 | 1102 | 40 min E of Center | obj | 4 | 180 | 5889.9509
Th-Ar HC lamp | th_24 | 6:37 |  | 30 | Na D2 5890/4 A | 1190 | 999 | Std Config - HC over Entr Aperture | obj | 4 | 180 | 5889.9509
Petavius limb | moon_25 | 6:52 |  | 300 | Na D2 5890/4 A | 1190 | 1102 | FOV at limb | obj | 4 | 180 | 5889.9509 | [5 empty] | 93.0119 | 18.9108 | 223.9758 | 72.7146 | 7.0549 | 1.047 | 0.166 | 3.86 | 96.564 | 1794.472 | 2.0599 | 5.8597 | 23.0368 | 1.5642 | 147518099.9 | 0.41428 | 399410.5804 | 0.092543 | 158.5849 | /T | 21.3584
Petavius limb | moon_26 | 7:00 |  | 300 | Na D2 5890/4 A | 1190 | 1102 | FOV at field lens edge (W) | obj | 4 | 180 | 5889.9509 | [5 empty] | 93.0546 | 18.9043 | 228.5677 | 71.5056 | 7.1886 | 1.054 | 0.167 | 3.86 | 96.575 | 1794.26 | 2.0274 | 5.866 | 22.9694 | 1.5642 | 147518298.6 | 0.41343 | 399457.8813 | 0.10452 | 158.6178 | /T | 21.3255
Petavius limb | moon_27 | 7:09 |  | 300 | Na D2 5890/4 A | 1190 | 1102 | FOV at 28s W of limb | obj | 4 | 180 | 5889.9509 | [5 empty] | 93.1029 | 18.8965 | 233.113 | 70.0469 | 7.339 | 1.063 | 0.168 | 3.86 | 96.587 | 1793.99 | 1.991 | 5.8734 | 22.8936 | 1.5643 | 147518521.6 | 0.41247 | 399517.9342 | 0.11787 | 158.6551 | /T | 21.2883
Petavius limb | moon_28 | 7:19 |  | 300 | Na D2 5890/4 A | 1190 | 1102 | FOV at 42s W of limb | obj | 4 | 180 | 5889.9509 | [5 empty] | 93.157 | 18.8875 | 237.5089 | 68.3289 | 7.5061 | 1.075 | 0.17 | 3.86 | 96.6 | 1793.653 | 1.951 | 5.882 | 22.8093 | 1.5643 | 147518768.7 | 0.41141 | 399593.0608 | 0.13251 | 158.6968 | /T | 21.2467
Petavius limb | moon_29 | 7:28 |  | 300 | Na D2 5890/4 A | 1190 | 1102 | FOV at 1 min W of limb | obj | 4 | 180 | 5889.9509 | [5 empty] | 93.2061 | 18.8789 | 240.9747 | 66.714 | 7.6565 | 1.088 | 0.172 | 3.85 | 96.612 | 1793.316 | 1.9155 | 5.8901 | 22.7335 | 1.5644 | 147518990.6 | 0.41045 | 399668.1379 | 0.14551 | 158.7347 | /T | 21.2089
Moon Center | moon_30 | 7:38 |  | 300 | Na D2 5890/4 A | 1190 | 1102 | Central Highlands | obj | 4 | 180 | 5889.9509 | [5 empty] | 93.2612 | 18.869 | 244.3768 | 64.8596 | 7.8237 | 1.104 | 0.175 | 3.85 | 96.625 | 1792.905 | 1.8764 | 5.8996 | 22.6493 | 1.5645 | 147519236.6 | 0.40938 | 399759.7226 | 0.15972 | 158.7772 | /T | 21.1665
Bkgd Sky | sky_31 | 7:41 |  | 300 | Na D2 5890/4 A | 1190 | 1102 | 40m E of Center | obj | 4 | 180 | 5889.9509
Th-Ar HC lamp | th_32 | 7:51 |  | 30 | Na D2 5890/4 A | 1190 | 999 | Std Config - HC over Entr Aperture | comp | 4 | 180 | 5891.451
Aristarchus | moon_33 | 8:02 |  | 300 | Na D2 5890/4 A | 1190 | 1102 | FOV at 22s E of Crater | obj | 4 | 180 | 5889.9509 | [5 empty] | 93.396 | 18.8434 | 251.087 | 60.2249 | 8.2248 | 1.151 | 0.182 | 3.85 | 96.658 | 1791.767 | 1.7853 | 5.924 | 22.4471 | 1.5646 | 147519824.3 | 0.40682 | 400013.6662 | 0.19268 | 158.8811 | /T | 21.0628
Aristarchus | moon_34 | 8:09 |  | 300 | Na D2 5890/4 A | 1190 | 1102 | FOV at 36s E of Crater | obj | 4 | 180 | 5889.9509 | [5 empty] | 93.4361 | 18.8355 | 252.7488 | 58.8377 | 8.3417 | 1.168 | 0.185 | 3.85 | 96.667 | 1791.396 | 1.7594 | 5.9316 | 22.3881 | 1.5647 | 147519995 | 0.40608 | 400096.5479 | 0.20195 | 158.9121 | /T | 21.0319
Aristarchus | moon_35 | 8:18 |  | 300 | Na D2 5890/4 A | 1190 | 1102 | FOV at 50s E of Crater | obj | 4 | 180 | 5889.9509 | [5 empty] | 93.4882 | 18.825 | 254.7343 | 57.0371 | 8.4922 | 1.191 | 0.188 | 3.85 | 96.68 | 1790.893 | 1.7267 | 5.9416 | 22.3123 | 1.5647 | 147520214 | 0.40512 | 400208.7707 | 0.21362 | 158.9523 | /T | 20.9918
Moon Center | moon_36 | 8:29 |  | 30 | Na D2 5890/4 A | 1190 | 1102 | Central Highlands | obj | 4 | 180 | 5889.9509 | [5 empty] | 93.535 | 18.8153 | 256.3759 | 55.423 | 8.6259 | 1.213 | 0.192 | 3.85 | 96.691 | 1790.424 | 1.6982 | 5.9507 | 22.2449 | 1.5648 | 147520408.2 | 0.40426 | 400313.7538 | 0.22375 | 158.9885 | /T | 20.9556
Grimaldi @ Terminator | moon_37 | 8:34 |  | 300 | Na D2 5890/4 A | 1190 | 1102 | FOV at 10s E of Crater | obj | 4 | 180 | 5889.9509 | [5 empty] | 93.5825 | 18.8054 | 257.9176 | 53.7985 | 8.7596 | 1.238 | 0.196 | 3.85 | 96.703 | 1789.933 | 1.6702 | 5.9601 | 22.1775 | 1.5648 | 147520602.1 | 0.40341 | 400423.5387 | 0.23363 | 159.0252 | /T | 20.919
Grimaldi @ Terminator | moon_38 | 8:40 |  | 300 | Na D2 5890/4 A | 1190 | 1102 | FOV at 24s E of Crater | obj | 4 | 180 | 5889.9509 | [5 empty] | 93.6184 | 18.7979 | 259.0164 | 52.5744 | 8.8598 | 1.258 | 0.199 | 3.85 | 96.711 | 1789.551 | 1.6496 | 5.9673 | 22.1269 | 1.5649 | 147520747.2 | 0.40277 | 400508.9558 | 0.24087 | 159.0531 | /T | 20.8912
Moon Center | moon_39 | 8:48 |  | 30 | Na D2 5890/4 A | 1190 | 1102 | Central Highlands | obj | 4 | 180 | 5889.9509 | [5 empty] | 93.6486 | 18.7915 | 259.8982 | 51.551 | 8.9434 | 1.276 | 0.202 | 3.85 | 96.719 | 1789.224 | 1.6327 | 5.9734 | 22.0848 | 1.5649 | 147520867.9 | 0.40223 | 400582.1096 | 0.24679 | 159.0765 | /T | 20.8678
Sky Bkgd | sky_40 | 8:50 |  | 600 | Na D2 5890/4 A | 1190 | 1102 | 40m E of Center | obj | 4 | 180 | 5889.9509
Th-Ar HC lamp | th_41 | 9:11 |  | 30 | Na D2 5890/4 A | 1190 | 1102 | Std Config - HC over Entr Aperture | comp | 4 | 180 | 5891.451
Plato limb | moon_42 | 9:17 |  | 300 | Na D2 5890/4 A | 1190 | 999 | FOV at limb | obj | 4 | 180 | 5889.9509 | [5 empty] | 93.8479 | 18.7483 | 264.9657 | 44.9529 | 9.4782 | 1.413 | 0.224 | 3.84 | 96.766 | 1786.956 | 1.5301 | 6.0142 | 21.8152 | 1.5651 | 147521636.9 | 0.39881 | 401090.55 | 0.28203 | 159.2315 | /T | 20.7132
Plato limb | moon_43 | 9:25 |  | 300 | Na D2 5890/4 A | 1190 | 1102 | FOV at Field Lens Edge | obj | 4 | 180 | 5889.9509 | [5 empty] | 93.8994 | 18.7369 | 266.1109 | 43.295 | 9.6119 | 1.456 | 0.23 | 3.84 | 96.779 | 1786.344 | 1.5061 | 6.0249 | 21.7478 | 1.5652 | 147521828.2 | 0.39795 | 401227.8757 | 0.29008 | 159.2717 | /T | 20.673
Plato limb | moon_44 | 9:33 |  | 300 | Na D2 5890/4 A | 1190 | 1102 | FOV 7' N of limb | obj | 4 | 180 | 5889.9509 | [5 empty] | 93.9517 | 18.7254 | 267.219 | 41.6354 | 9.7456 | 1.503 | 0.238 | 3.84 | 96.791 | 1785.716 | 1.4828 | 6.0357 | 21.6804 | 1.5652 | 147522019 | 0.3971 | 401368.9887 | 0.29781 | 159.3125 | /T | 20.6323
Plato limb | moon_45 | 9:41 |  | 300 | Na D2 5890/4 A | 1190 | 1102 | FOV 10.5' S of limb | obj | 4 | 180 | 5889.9509 | [5 empty] | 94.0046 | 18.7137 | 268.2946 | 39.9748 | 9.8793 | 1.554 | 0.246 | 3.84 | 96.804 | 1785.073 | 1.4602 | 6.0467 | 21.613 | 1.5653 | 147522209.4 | 0.39624 | 401513.7318 | 0.30521 | 159.354 | /T | 20.5909
Tycho limb | moon_46 | 9:49 |  | 300 | Na D2 5890/4 A | 1190 | 1102 | FOV at limb | obj | 4 | 180 | 5889.9509 | [5 empty] | 94.0584 | 18.7017 | 269.3417 | 38.314 | 10.013 | 1.61 | 0.255 | 3.84 | 96.817 | 1784.414 | 1.4383 | 6.0579 | 21.5456 | 1.5653 | 147522399.4 | 0.39538 | 401661.9435 | 0.31226 | 159.3962 | /T | 20.5488
Tycho limb | moon_47 | 9:57 |  | 300 | Na D2 5890/4 A | 1190 | 1102 | FOV at Field Lens Edge | obj | 4 | 180 | 5889.9509 | [5 empty] | 94.1129 | 18.6896 | 270.3639 | 36.6533 | 10.1467 | 1.671 | 0.264 | 3.84 | 96.83 | 1783.741 | 1.4172 | 6.0692 | 21.4782 | 1.5654 | 147522588.9 | 0.39452 | 401813.4587 | 0.31897 | 159.439 | /T | 20.5061
Tycho limb | moon_48 | 10:05 |  | 300 | Na D2 5890/4 A | 1190 | 1102 | FOV 7' S of limb | obj | 4 | 180 | 5889.9509 | [5 empty] | 94.1683 | 18.6774 | 271.3646 | 34.9934 | 10.2804 | 1.739 | 0.275 | 3.84 | 96.843 | 1783.055 | 1.3969 | 6.0807 | 21.4108 | 1.5654 | 147522778.1 | 0.39367 | 401968.1083 | 0.32532 | 159.4825 | /T | 20.4626
Tycho limb | moon_49 | 10:14 |  | 300 | Na D2 5890/4 A | 1190 | 1102 | FOV 10.5' S of limb | obj | 4 | 180 | 5889.9509 | [5 empty] | 94.2315 | 18.6634 | 272.4682 | 33.1276 | 10.4308 | 1.824 | 0.289 | 3.84 | 96.859 | 1782.268 | 1.375 | 6.0937 | 21.335 | 1.5655 | 147522990.4 | 0.3927 | 402145.621 | 0.33203 | 159.5324 | /T | 20.4129
Moon Center | moon_50 | 10:20 |  | 30 | Na D2 5890/4 A | 1190 | 1102 | Central Highlands | obj | 4 | 180 | 5889.9509 | [5 empty] | 94.2528 | 18.6587 | 272.8314 | 32.5062 | 10.4809 | 1.855 | 0.293 | 3.84 | 96.864 | 1782.002 | 1.3679 | 6.0981 | 21.3098 | 1.5655 | 147523061.1 | 0.39238 | 402205.5817 | 0.33417 | 159.5492 | /T | 20.3961
Sky Bkgd | sky_51 | 10:22 |  | 600 | Na D2 5890/4 A | 1190 | 1102 | 40m E of Center | obj | 4 | 180 | 5889.9509
Th-Ar HC lamp | th_52 | 10:36 |  | 30 | Na D2 5890/4 A | 1190 | 999 | Std Config - HC over Entr Aperture | comp | 4 | 180 | 5891.451
Langrenus limb (K) | moon_53 | 10:46 |  | 300 | K D1 7699/5 A | 870 | 783 | FOV at limb | obj | 4 | 120 | 5889.9509 | [5 empty] | 94.4648 | 18.6122 | 276.254 | 26.5168 | 10.9656 | 2.229 | 0.353 | 3.83 | 96.914 | 1779.358 | 1.3054 | 6.1411 | 21.0654 | 1.5657 | 147523741.1 | 0.38926 | 402803.3345 | 0.35204 | 159.7172 | /T | 20.2284
Langrenus limb (Na) | moon_54 | 10:57 |  | 300 | Na D2 5890/4 A | 1190 | 1102 | FOV at limb | obj | 4 | 120 | 5889.9509 | [5 empty] | 94.5483 | 18.5942 | 277.5226 | 24.2561 | 11.1494 | 2.42 | 0.383 | 3.83 | 96.934 | 1778.324 | 1.2846 | 6.1577 | 20.9728 | 1.5658 | 147523997.6 | 0.38808 | 403037.5299 | 0.35749 | 159.7836 | /T | 20.1621
petavius limb (Na) | moon_55 | 11:04 |  | 300 | Na D2 5890/4 A | 1190 | 1102 | FOV at limb | obj | 4 | 120 | 5889.9509 | [5 empty] | 94.6022 | 18.5827 | 278.325 | 22.8214 | 11.2664 | 2.56 | 0.405 | 3.83 | 96.947 | 1777.658 | 1.2722 | 6.1683 | 20.9138 | 1.5658 | 147524160.5 | 0.38733 | 403188.3377 | 0.36057 | 159.8267 | /T | 20.1192
Cleomedes limb (Na) | moon_56 | 11:12 |  | 300 | Na D2 5890/4 A | 1190 | 1102 | FOV at limb | obj | 4 | 120 | 5889.9509 | [5 empty] | 94.6647 | 18.5694 | 279.239 | 21.186 | 11.4001 | 2.745 | 0.434 | 3.83 | 96.962 | 1776.892 | 1.2588 | 6.1804 | 20.8464 | 1.5659 | 147524346.2 | 0.38647 | 403362.1847 | 0.36371 | 159.8766 | /T | 20.0694
Na lamp | na_57 | 11:31 |  | 10 | Na D2 5890/4 A | 1190 | 1102 | Std Config - Lamp off ceiling card | comp | 4 | 120 | 5889.9509 | 2' FOV
Na lamp | na_58 | 11:35 |  | 10 | Na D2 5890/4 A | 1190 | 1102 | Std Config - Lamp off ceiling card | comp | 4 | 180 | 5889.9509 | 3' FOV
Th-Ar HC lamp | th_59 | 11:39 |  | 30 | Na D2 5890/4 A | 1070 | 879 | Std Config - reduced ring | comp | 4 | 180 | 5891.451 | 3' FOV; Trm = 15.6 C, RH=14.2%, Tgas = 49 F
Th_Ar HC lamp | th_60 | 11:40 |  | 30 | Na D2 5890/4 A | 1070 | 879 | Std Config - reduced ring | comp | 4 | 120 | 5891.451 | 2' FOV; Tout = 4.0 C, RH ~25%, Winds~25 mph ENE
| Notes: | Ar I | 5888.584 |  | Grimaldi | 68.3 W | 5.5 S | Langrenus | 61.1 E | 8.9 S
|  | Na D2 | 5889.9509 |  | Aristarchus | 47.4 W | 23.7 N | Taruntius | 46.5 E | 5.6 N
|  | Th I (Na) | 5891.451 |  | Copernicus | 20.0 W | 9.7 N | Petavius | 60.4 E | 25.3 N
|  | Th I (K) | 7647.38 |  | Tycho | 11.1 W | 43.4 S | Cleomedes | 55.5 E | 27.7 N
|  | K I D1 | 7698.9647 |  | Plato | 9.3 W | 51.6 N | Messala | 59.9 E | 39.2 N
|  | L1 | Telescope lens |  | 6" dia. F/5 |  |  | Fabry-Perot | A: Master |  | 4.00 mm
|  | L2 | Field lens | [5 empty] | B: Slave |  | 1.76 mm
|  | L3 | FP collimator
|  | L4 | CCD camera lens
|  | Filters | 1 | Na D2 5890/4 A (589.0/0.4 nm)
ANDV11321 589.0/0.4nm
|  |  | 2 | H-alpha 6563/5.5 A (656.3/0.55 nm)
ANDV13296 656.3/0.55nm
|  |  | 3 | Th I 7647/5.5 A (K: 764.7/0.55 nm)
ANDV13404 764.7/0.55nm
|  |  | 4 | K D1 7699/5 A (769.9/0.55 nm)
ANDV 13173 769.9/0.55nm

## 14Jan15
Lunar Sodium Observations
NSO - McMath-Pierce Telescope Main at North Port |  |  |  |  | Dual Etalon Fabry-Perot: Master (A) = 4 mm; Slave (B) = 1.76 mm |  |  |  |  | System Configuration: Andor 912
2014 January 15 |  |  |  |  | Observers: Oliversen, Derr, Mierkiewicz, Kuruppuaratchi |  |  |  |  | Shift Speed = 44.975; Read Rate = 50 kHz; T(camera) = -80 C, water cooled
[5 empty] | Weather: Clear, ~30 mph SE, T = 7.7 C, RH = ~ 14% |  |  |  |  | FITS unsigned 16-bit image
L1 | L2 | L3 | L4 |  | Moon illumination ~ 99.1% (waning gibbous) |  |  |  |  | Two 'parallel' bright streaks in images off the moon. The streaks rotate with the #1 mirror.
f = 30" | f = 750 mm | f = 308 mm | f = 200 mm |  | North Port: Trm ~ 16 C, RH = 13% |  |  |  |  | The streaks are dark against the moon center continuum. There are water stains on the
d = 6" | d = 50.8 mm | d = 59 mm | f/4 |  | Telescope focus = NA |  |  |  |  | mirrors. Subsequent investigation reveals the water stains strongly glint. The #1 mirror
[5 empty] | Entrance Aperture = 2' & 3' |  |  |  |  | was stowed facing up in bad weather in December 2013 (by the Germans).
|  | Time | HA | Expo |  | Pressure |  |  | Image | Gain | FOV | Wavelength |  | Fabry-Perot |  | Fabry-Perot (ave) |  | RA | DEC | Azimuth | Elevation |  |  |  | Surface | Illuminated | Diameter | Observer: Sub - |  | Solar: Sub- |  | r | rdot | delta | deldot | S-O-T | L/T | S-T-O
Object | File | (UT) | (hh:mm) | (sec) | Filter | A (torr) | B (torr) | Comments #1 | Type |  | Arcsec | (Primary Å) | Comment #2 | Cntr X | Cntr Y | <Xcntr> | <Ycntr> | (hh.dddd) | (dd.dddd) | (deg) | (deg) | LST | AM | Mv | Brightness | Fraction | (arcsec) | Longitude | Latitude | Longitude | Latitude | (km) | (km/s) | (km) | (km/s) | (deg) |  | (deg)
Na lamp | na_01 | 2:03 | 0:00 | 10 | Na D2 5890/4 A | 1190 | 1101 | Std Config - Lamp off ceiling card | comp | 4 | 180 | 5889.9509 |  | 264.4 | 266
Th-Ar HC lamp (Na) | th_02 | 2:29 | 0:00 | 30 | Na D2 5890/4 A | 1190 | 998 | Std Config - HC over Entr Aperture | comp | 4 | 180 | 5891.451 |  | 264.1 | 266.3
Th-Ar HC lamp (Na) | th_03 | 2:36 | 0:00 | 30 | Na D2 5890/4 A | 1070 | 878 | Std Config - reduced ring | comp | 4 | 180 | 5891.451 |  | 264.3 | 266.5
Th-Ar HC lamp (K) | th_04 | 3:09 | 0:00 | 30 | Th I 7647/5.5 A | 880 | 865 | Std Config - HC over Entr Aperture | comp | 4 | 180 | 7647.38 | focus changed | 263.8 | 265.2
Moon Center | moon_05 | 3:40 |  | 30 | K D1 7699/5 A | 870 | 781 | Central Highlands | obj | 4 | 180 | 7698.9647 | <delta p>=-84 from Th(K) tune |  |  |  |  | 104.5437 | 17.8305 | 97.0036 | 45.6037 | 3.8617 | 1.398 | 0.221 | 3.64 | 98.937 | 1784.315 | 1.7113 | 6.3976 | 12.5486 | 1.5714 | 147544016.7 | 0.27862 | 401684.1624 | -0.25749 | 168.1366 | /T | 11.8312
Langrenus limb (K) | moon_06 | 3:44 |  | 300 | K D1 7699/5 A | 870 | 781 | FOV at limb (W) | obj | 4 | 180 | 7698.9647 | [5 empty] | 104.587 | 17.8281 | 98.1127 | 47.042 | 3.9787 | 1.365 | 0.216 | 3.64 | 98.943 | 1784.789 | 1.6889 | 6.3963 | 12.4897 | 1.5714 | 147544133.6 | 0.27784 | 401577.5806 | -0.25 | 168.1704 | /T | 11.7974
Langrenus limb (K) | moon_07 | 3:56 |  | 300 | K D1 7699/5 A | 870 | 781 | FOV at field lens edge | obj | 4 | 180 | 7698.9647 | [5 empty] | 104.6602 | 17.8236 | 100.1149 | 49.4985 | 4.1792 | 1.314 | 0.208 | 3.63 | 98.953 | 1785.568 | 1.6492 | 6.3943 | 12.3886 | 1.5715 | 147544333.1 | 0.27651 | 401402.3572 | -0.23662 | 168.2273 | /T | 11.7407
Grimaldi limb (K) | moon_08 | 4:06 |  | 300 | K D1 7699/5 A | 870 | 781 | FOV at limb (E) | obj | 4 | 180 | 7698.9647 | [5 empty] | 104.72 | 17.8195 | 101.8972 | 51.5344 | 4.3464 | 1.276 | 0.202 | 3.63 | 98.961 | 1786.184 | 1.6152 | 6.3932 | 12.3043 | 1.5715 | 147544498.7 | 0.2754 | 401263.857 | -0.22497 | 168.2735 | /T | 11.6946
Moon Center (Na) | moon_09 | 4:17 |  | 30 | Na D2 5890/4 A | 1190 | 1101 | Central Highlands | obj | 4 | 180 | 5889.9509 | focus changed to infinity |  |  |  |  | 104.7672 | 17.8159 | 103.4107 | 53.1537 | 4.4801 | 1.248 | 0.197 | 3.63 | 98.968 | 1786.655 | 1.5873 | 6.3926 | 12.237 | 1.5716 | 147544630.7 | 0.27451 | 401158.1695 | -0.21534 | 168.3098 | /T | 11.6585
Grimaldi limb | moon_10 | 4:20 |  | 300 | Na D2 5890/4 A | 1190 | 1101 | FOV at limb (E) | obj | 4 | 180 | 5889.9509 | [5 empty] | 104.8022 | 17.8131 | 104.6041 | 54.3617 | 4.5803 | 1.229 | 0.194 | 3.63 | 98.972 | 1786.994 | 1.566 | 6.3923 | 12.1864 | 1.5716 | 147544729.4 | 0.27384 | 401081.9714 | -0.20795 | 168.3366 | /T | 11.6318
Grimaldi limb | moon_11 | 4:28 |  | 300 | Na D2 5890/4 A | 1190 | 1101 | FOV at field lens edge | obj | 4 | 180 | 5889.9509 | [5 empty] | 104.8483 | 17.8091 | 106.2834 | 55.9619 | 4.714 | 1.206 | 0.191 | 3.63 | 98.978 | 1787.428 | 1.5372 | 6.3922 | 12.119 | 1.5716 | 147544860.6 | 0.27295 | 400984.564 | -0.19787 | 168.3718 | /T | 11.5967
Grimaldi limb | moon_12 | 4:44 |  | 300 | Na D2 5890/4 A | 1190 | 1101 | FOV at 28s E of limb | obj | 4 | 180 | 5889.9509 | [5 empty] | 104.9391 | 17.8003 | 110.0016 | 59.1181 | 4.9814 | 1.164 | 0.184 | 3.63 | 98.99 | 1788.231 | 1.4782 | 6.3928 | 11.9842 | 1.5717 | 147545121.8 | 0.27117 | 400804.5568 | -0.17699 | 168.4404 | /T | 11.5283
Grimaldi limb | moon_13 | 4:53 |  | 300 | Na D2 5890/4 A | 1190 | 1101 | FOV at 42s E of limb | obj | 4 | 180 | 5889.9509 | [5 empty] | 104.9893 | 17.7949 | 112.349 | 60.8604 | 5.1318 | 1.144 | 0.181 | 3.63 | 98.997 | 1788.643 | 1.4442 | 6.3937 | 11.9084 | 1.5718 | 147545267.9 | 0.27017 | 400712.2469 | -0.16485 | 168.478 | /T | 11.4907
Grimaldi limb | moon_14 | 5:00 |  | 300 | Na D2 5890/4 A | 1190 | 1101 | FOV at 1 min E of limb | obj | 4 | 180 | 5889.9509 | [5 empty] | 105.0279 | 17.7905 | 114.3289 | 62.1948 | 5.2488 | 1.13 | 0.179 | 3.63 | 99.002 | 1788.943 | 1.4174 | 6.3946 | 11.8495 | 1.5718 | 147545381.3 | 0.26939 | 400645.0231 | -0.15523 | 168.5069 | /T | 11.462
Moon Center | moon_15 | 5:07 |  | 30 | Na D2 5890/4 A | 1190 | 1101 | Central Highlands | obj | 4 | 180 | 5889.9509 | [5 empty] | 105.0498 | 17.7879 | 115.5285 | 62.9479 | 5.3157 | 1.122 | 0.177 | 3.63 | 99.005 | 1789.107 | 1.4019 | 6.3952 | 11.8158 | 1.5718 | 147545445.9 | 0.26894 | 400608.4337 | -0.14967 | 168.5232 | /T | 11.4457
Sky Bkgd | sky_16 | 5:11 |  | 600 | Na D2 5890/4 A | 1190 | 1101 | 40 min W of Central Highlands | obj | 4 | 180 | 5889.9509
Th-Ar HC lamp | th_17 | 5:32 | 0:00 | 30 | Na D2 5890/4 A | 1190 | 998 | Std Config - HC over Entr Aperture | comp | 4 | 180 | 5891.451
Langrenus limb | moon_18 | 5:37 |  | 300 | Na D2 5890/4 A | 1190 | 1101 | FOV at limb (W) | obj | 4 | 180 | 5889.9509 | [5 empty] | 105.2271 | 17.7636 | 127.9431 | 68.7885 | 5.8672 | 1.072 | 0.17 | 3.62 | 99.027 | 1790.223 | 1.2713 | 6.4033 | 11.5378 | 1.572 | 147545974.7 | 0.26527 | 400358.6967 | -0.10214 | 168.6533 | /T | 11.3159
Langrenus limb | moon_19 | 5:45 |  | 300 | Na D2 5890/4 A | 1190 | 1101 | FOV at field lens edge | obj | 4 | 180 | 5889.9509 | [5 empty] | 105.2692 | 17.757 | 131.8419 | 70.0621 | 6.0009 | 1.063 | 0.168 | 3.62 | 99.032 | 1790.429 | 1.2389 | 6.406 | 11.4704 | 1.572 | 147546101.8 | 0.26437 | 400312.5205 | -0.090241 | 168.6839 | /T | 11.2855
Langrenus limb | moon_20 | 5:55 |  | 300 | Na D2 5890/4 A | 1190 | 1101 | FOV at 28s W of limb | obj | 4 | 180 | 5889.9509 | [5 empty] | 105.3215 | 17.7483 | 137.3586 | 71.5392 | 6.168 | 1.054 | 0.167 | 3.62 | 99.039 | 1790.651 | 1.1982 | 6.4098 | 11.3862 | 1.5721 | 147546260.1 | 0.26326 | 400262.8761 | -0.075209 | 168.7215 | /T | 11.248
Langrenus limb | moon_21 | 6:03 |  | 300 | Na D2 5890/4 A | 1190 | 1101 | FOV at 42s W of limb | obj | 4 | 180 | 5889.9509 | [5 empty] | 105.3631 | 17.741 | 142.35 | 72.6081 | 6.3017 | 1.047 | 0.166 | 3.62 | 99.044 | 1790.8 | 1.1654 | 6.4132 | 11.3188 | 1.5721 | 147546386.3 | 0.26237 | 400229.6844 | -0.063072 | 168.7513 | /T | 11.2183
Langrenus limb | moon_22 | 6:11 |  | 300 | Na D2 5890/4 A | 1190 | 1101 | FOV at 1 min W of limb | obj | 4 | 180 | 5889.9509 | [5 empty] | 105.4045 | 17.7335 | 147.8989 | 73.5551 | 6.4354 | 1.042 | 0.165 | 3.62 | 99.049 | 1790.922 | 1.1324 | 6.4169 | 11.2514 | 1.5721 | 147546512 | 0.26148 | 400202.3398 | -0.050849 | 168.7808 | /T | 11.1889
Moon Center | moon_23 | 6:18 |  | 30 | Na D2 5890/4 A | 1190 | 1101 | Central Highlands | obj | 4 | 180 | 5889.9509 | [5 empty] | 105.4252 | 17.7296 | 150.8883 | 73.976 | 6.5023 | 1.04 | 0.164 | 3.62 | 99.051 | 1790.973 | 1.1159 | 6.4189 | 11.2177 | 1.5722 | 147546574.7 | 0.26103 | 400190.8721 | -0.044711 | 168.7954 | /T | 11.1743
Sky Bkgd | sky_24 | 6:24 |  | 600 | Na D2 5890/4 A | 1190 | 1101 | FOV at 40 min W of moon center | obj | 4 | 180 | 5889.9509
Th-Ar Hc lamp | th_25 | 6:37 | 0:00 | 30 | Na D2 5890/4 A | 1190 | 998 | Std Config - HC over Entr Aperture | comp | 4 | 180 | 5891.451
Aristarchus limb | moon_26 | 6:47 |  | 300 | Na D2 5890/4 A | 1190 | 1101 | FOV at limb (E) | obj | 4 | 180 | 5889.9509 | [5 empty] | 105.5895 | 17.6957 | 179.048 | 75.7112 | 7.037 | 1.032 | 0.163 | 3.62 | 99.071 | 1791.145 | 0.98305 | 6.4372 | 10.9481 | 1.5723 | 147547072.4 | 0.25746 | 400152.4783 | 0.0048071 | 168.9106 | /T | 11.0594
Aristarchus limb | moon_27 | 6:55 |  | 300 | Na D2 5890/4 A | 1190 | 1101 | FOV at field lens edge (E) | obj | 4 | 180 | 5889.9509 | [5 empty] | 105.6304 | 17.6865 | 186.6048 | 75.6196 | 7.1707 | 1.032 | 0.163 | 3.62 | 99.075 | 1791.122 | 0.94984 | 6.4425 | 10.8807 | 1.5723 | 147547195.8 | 0.25657 | 400157.7682 | 0.017233 | 168.939 | /T | 11.0311
Aristarchus limb | moon_28 | 7:03 |  | 300 | Na D2 5890/4 A | 1190 | 1101 | FOV at 28s E of limb | obj | 4 | 180 | 5889.9509 | [5 empty] | 105.6714 | 17.677 | 193.9679 | 75.3121 | 7.3044 | 1.033 | 0.163 | 3.62 | 99.08 | 1791.071 | 0.91668 | 6.4481 | 10.8133 | 1.5724 | 147547318.8 | 0.25567 | 400169.0207 | 0.029648 | 168.9673 | /T | 11.0029
Aristarchus limb | moon_29 | 7:12 |  | 300 | Na D2 5890/4 A | 1190 | 1101 | FOV at 42s E of limb | obj | 4 | 180 | 5889.9509 | [5 empty] | 105.7176 | 17.666 | 201.7984 | 74.7246 | 7.4549 | 1.036 | 0.164 | 3.62 | 99.085 | 1790.983 | 0.87948 | 6.4547 | 10.7375 | 1.5724 | 147547456.5 | 0.25467 | 400188.7955 | 0.043584 | 168.999 | /T | 10.9712
Aristarchus limb | moon_30 | 7:22 |  | 300 | Na D2 5890/4 A | 1190 | 1101 | FOV at 1 min E of limb | obj | 4 | 180 | 5889.9509 | [5 empty] | 105.7691 | 17.6533 | 209.743 | 73.8055 | 7.622 | 1.041 | 0.165 | 3.61 | 99.091 | 1790.845 | 0.83834 | 6.4624 | 10.6533 | 1.5725 | 147547609 | 0.25355 | 400219.5762 | 0.059004 | 169.0342 | /T | 10.9362
Moon Center | moon_31 | 7:28 |  | 30 | Na D2 5890/4 A | 1190 | 1101 | Central Highlands | obj | 4 | 180 | 5889.9509 | [5 empty] | 105.7845 | 17.6494 | 211.9547 | 73.4815 | 7.6721 | 1.043 | 0.165 | 3.61 | 99.093 | 1790.796 | 0.82604 | 6.4648 | 10.628 | 1.5725 | 147547654.6 | 0.25322 | 400230.612 | 0.063613 | 169.0447 | /T | 10.9256
Sky Bkgd | sky_32 | 7:31 |  | 300 | Na D2 5890/4 A | 1190 | 1101 | 40 min E of moon center | obj | 4 | 180 | 5889.9509
Th-Ar HC lamp | th_33 | 7:38 | 0:00 | 30 | Na D2 5890/4 A | 1190 | 998 | Std Config - HC over Entr Aperture | comp | 4 | 180 | 5891.451
Moon Cleomedes | moon_34 | 7:47 |  | 300 | Na D2 5890/4 A | 1190 | 1101 | FOV at limb | obj | 4 | 180 | 5889.9509 | [5 empty] | 105.8988 | 17.6196 | 225.7787 | 70.5672 | 8.0398 | 1.06 | 0.168 | 3.61 | 99.106 | 1790.321 | 0.73672 | 6.4836 | 10.4427 | 1.5726 | 147547987.2 | 0.25076 | 400336.7403 | 0.097077 | 169.1221 | /T | 10.8484
Cleomedes | moon_35 | 7:57 |  | 300 | Na D2 5890/4 A | 1190 | 1101 | FOV at field lens edge | obj | 4 | 180 | 5889.9509 | [5 empty] | 105.9512 | 17.6053 | 230.8135 | 69.0009 | 8.2069 | 1.071 | 0.169 | 3.61 | 99.111 | 1790.04 | 0.69673 | 6.4927 | 10.3585 | 1.5726 | 147548137.4 | 0.24964 | 400399.4856 | 0.11204 | 169.1575 | /T | 10.8132
Cleomedes | moon_36 | 8:05 |  | 300 | Na D2 5890/4 A | 1190 | 1101 | FOV at 28s W of limb | obj | 4 | 180 | 5889.9509 | [5 empty] | 105.9935 | 17.5936 | 234.3775 | 67.6691 | 8.3406 | 1.081 | 0.171 | 3.61 | 99.116 | 1789.787 | 0.66507 | 6.5003 | 10.2911 | 1.5727 | 147548257 | 0.24875 | 400456.1114 | 0.12387 | 169.1858 | /T | 10.7849
Cleomedes | moon_37 | 8:15 |  | 300 | Na D2 5890/4 A | 1190 | 1101 | FOV at 42s W of limb | obj | 4 | 180 | 5889.9509 | [5 empty] | 106.0468 | 17.5785 | 238.3388 | 65.9254 | 8.5077 | 1.095 | 0.173 | 3.61 | 99.122 | 1789.435 | 0.62595 | 6.5101 | 10.2068 | 1.5727 | 147548405.9 | 0.24763 | 400534.8276 | 0.13847 | 169.2215 | /T | 10.7493
Cleomedes | moon_38 | 8:22 |  | 300 | Na D2 5890/4 A | 1190 | 1101 | FOV at 1m W of limb | obj | 4 | 180 | 5889.9509 | [5 empty] | 106.0844 | 17.5677 | 240.8311 | 64.6619 | 8.6247 | 1.106 | 0.175 | 3.61 | 99.126 | 1789.166 | 0.59889 | 6.5172 | 10.1479 | 1.5727 | 147548509.7 | 0.24685 | 400595.1063 | 0.14855 | 169.2466 | /T | 10.7242
Moon Center | moon_39 | 8:30 |  | 30 | Na D2 5890/4 A | 1190 | 1101 | Central Highlands | obj | 4 | 180 | 5889.9509 | [5 empty] | 106.1114 | 17.5599 | 242.488 | 63.7411 | 8.7083 | 1.114 | 0.176 | 3.61 | 99.129 | 1788.962 | 0.57975 | 6.5223 | 10.1058 | 1.5728 | 147548583.7 | 0.24629 | 400640.7402 | 0.15566 | 169.2647 | /T | 10.7062
Sky Bkgd | sky_40 | 8:34 |  | 600 | Na D2 5890/4 A | 1190 | 1101 | 40m E of Center | obj | 4 | 180 | 5889.9509
Th_Ar HC lamp | th_41 | 8:51 | 0:00 | 30 | Na D2 5890/4 A | 1190 | 998 | Std Config - HC over Entr Aperture | comp | 4 | 180 | 5891.451
Plato limb | moon_42 | 8:57 |  | 300 | Na D2 5890/4 A | 1190 | 1101 | FOV at limb (N) | obj | 4 | 180 | 5889.9509 | [5 empty] | 106.2771 | 17.5108 | 250.7488 | 57.9808 | 9.2096 | 1.179 | 0.186 | 3.61 | 99.147 | 1787.545 | 0.46844 | 6.5549 | 9.853 | 1.5729 | 147549024 | 0.24293 | 400958.4076 | 0.19682 | 169.3747 | /T | 10.5964
Plato limb | moon_43 | 9:04 |  | 300 | Na D2 5890/4 A | 1190 | 1101 | FOV at field lens edge | obj | 4 | 180 | 5889.9509 | [5 empty] | 106.3167 | 17.4988 | 252.355 | 56.5939 | 9.3266 | 1.197 | 0.189 | 3.61 | 99.151 | 1787.168 | 0.44344 | 6.5629 | 9.7941 | 1.5729 | 147549125.9 | 0.24215 | 401043.0085 | 0.206 | 169.401 | /T | 10.5703
Plato limb | moon_44 | 9:13 |  | 300 | Na D2 5890/4 A | 1190 | 1101 | FOV at 7' N of limb | obj | 4 | 180 | 5889.9509 | [5 empty] | 106.3682 | 17.4831 | 254.2852 | 54.7938 | 9.477 | 1.223 | 0.193 | 3.6 | 99.156 | 1786.658 | 0.41189 | 6.5734 | 9.7183 | 1.573 | 147549256.4 | 0.24114 | 401157.3783 | 0.21753 | 169.4351 | /T | 10.5363
Plato limb | moon_45 | 9:21 |  | 300 | Na D2 5890/4 A | 1190 | 1101 | FOV at 10.5' N of limb | obj | 4 | 180 | 5889.9509 | [5 empty] | 106.4146 | 17.4689 | 255.8899 | 53.1803 | 9.6107 | 1.248 | 0.197 | 3.6 | 99.161 | 1786.183 | 0.38443 | 6.5828 | 9.6509 | 1.573 | 147549371.9 | 0.24025 | 401264.2034 | 0.22752 | 169.4657 | /T | 10.5057
Moon Center | moon_46 | 9:28 |  | 30 | Na D2 5890/4 A | 1190 | 1101 | Central Highlands | obj | 4 | 180 | 5889.9509 | [5 empty] | 106.438 | 17.4618 | 256.6576 | 52.3695 | 9.6776 | 1.261 | 0.2 | 3.6 | 99.163 | 1785.937 | 0.37092 | 6.5876 | 9.6172 | 1.573 | 147549429.5 | 0.2398 | 401319.3984 | 0.23242 | 169.4812 | /T | 10.4902
Tycho limb | moon_47 | 9:40 |  | 300 | Na D2 5890/4 A | 1190 | 1101 | FOV at limb (S) | obj | 4 | 180 | 5889.9509 | [5 empty] | 106.527 | 17.4344 | 259.3582 | 49.3091 | 9.9283 | 1.317 | 0.208 | 3.6 | 99.173 | 1784.971 | 0.32158 | 6.6059 | 9.4908 | 1.5731 | 147549644.6 | 0.23812 | 401536.6447 | 0.25018 | 169.54 | /T | 10.4315
Tycho limb | moon_48 | 9:47 |  | 300 | Na D2 5890/4 A | 1190 | 1101 | FOV at field lens edge | obj | 4 | 180 | 5889.9509 | [5 empty] | 106.5693 | 17.4213 | 260.5349 | 47.8721 | 10.0453 | 1.347 | 0.213 | 3.6 | 99.177 | 1784.496 | 0.2993 | 6.6146 | 9.4319 | 1.5731 | 147549744.4 | 0.23733 | 401643.3999 | 0.25813 | 169.568 | /T | 10.4036
Tycho limb | moon_49 | 9:55 |  | 300 | Na D2 5890/4 A | 1190 | 1101 | FOV at 7' S of limb | obj | 4 | 180 | 5889.9509 | [5 empty] | 106.6183 | 17.4062 | 261.8245 | 46.2245 | 10.179 | 1.383 | 0.219 | 3.6 | 99.182 | 1783.937 | 0.27446 | 6.6247 | 9.3645 | 1.5732 | 147549858.1 | 0.23644 | 401769.4307 | 0.26694 | 169.6003 | /T | 10.3714
Tycho limb | moon_50 | 10:02 |  | 300 | Na D2 5890/4 A | 1190 | 1101 | FOV at 10.5' S of limb | obj | 4 | 180 | 5889.9509 | [5 empty] | 106.6616 | 17.3929 | 262.9098 | 44.779 | 10.2959 | 1.418 | 0.224 | 3.6 | 99.187 | 1783.432 | 0.25327 | 6.6336 | 9.3055 | 1.5732 | 147549957.2 | 0.23565 | 401883.1212 | 0.2744 | 169.629 | /T | 10.3428
Sky Bkgd | sky_51 | 10:14 |  | 600 | Na D2 5890/4 A | 1190 | 1101 | 40 min E of moon center | comp | 4 | 180 | 5889.9509
Th-Ar HC lamp | th_52 | 10:26 | 0:00 | 30 | Na D2 5890/4 A | 1190 | 998 | Std Config - HC over Entr Aperture | comp | 4 | 180 | 5891.451
Th-Ar HC lamp | th_53 | 10:32 | 0:00 | 30 | Na D2 5890/4 A | 1070 | 878 | Std Config - reduced ring | comp | 4 | 180 | 5891.451 | Trm = 16.0 C, RH ~13%
Na lamp | na_54 | 11:03 | 0:00 | 10 | Na D2 5890/4 A | 1190 | 1101 | Std Config - Lamp off ceiling card | comp | 4 | 180 | 5889.9509 | Tout = 5.5 C, RH ~17%; winds ~ 20 mph SE
| Notes: | Ar I | 5888.584 |  | Grimaldi | 68.3 W | 5.5 S | Langrenus | 61.1 E | 8.9 S
|  | Na D2 | 5889.9509 |  | Aristarchus | 47.4 W | 23.7 N | Taruntius | 46.5 E | 5.6 N
|  | Th I (Na) | 5891.451 |  | Copernicus | 20.0 W | 9.7 N | Petavius | 60.4 E | 25.3 N
|  | Th I (K) | 7647.38 |  | Tycho | 11.1 W | 43.4 S | Cleomedes | 55.5 E | 27.7 N
|  | K I D1 | 7698.9647 |  | Plato | 9.3 W | 51.6 N | Messala | 59.9 E | 39.2 N
|  | L1 | Telescope lens |  | 6" dia. F/5 |  |  | Fabry-Perot | A: Master |  | 4.00 mm
|  | L2 | Field lens | [5 empty] | B: Slave |  | 1.76 mm
|  | L3 | FP collimator
|  | L4 | CCD camera lens
|  | Filters | 1 | Na D2 5890/4 A (589.0/0.4 nm)
ANDV11321 589.0/0.4nm
|  |  | 2 | H-alpha 6563/5.5 A (656.3/0.55 nm)
ANDV13296 656.3/0.55nm
|  |  | 3 | Th I 7647/5.5 A (K: 764.7/0.55 nm)
ANDV13404 764.7/0.55nm
|  |  | 4 | K D1 7699/5 A (769.9/0.55 nm)
ANDV 13173 769.9/0.55nm

## 14Jan16
Lunar Sodium Observations
NSO - McMath-Pierce Telescope Main at North Port |  |  |  |  | Dual Etalon Fabry-Perot: Master (A) = 4 mm; Slave (B) = 1.76 mm |  |  |  |  | System Configuration: Andor 912
2014 January 16 |  |  |  |  | Observers: Kuruppuaratchi, Oliversen, Mierkiewicz |  |  |  |  | Shift Speed = 44.975; Read Rate = 50 kHz; T(camera) = -80 C, water cooled
[5 empty] | Weather: Clear, 25 mph E, T = 8.7 C, RH = 12% |  |  |  |  | FITS unsigned 16-bit image
L1 | L2 | L3 | L4 |  | Moon illumination ~ 99.8% (waning gibbous) |  |  |  |  | Two 'parallel' bright streaks in images off the moon. The streaks rotate with the #1 mirror.
f = 30" | f = 750 mm | f = 308 mm | f = 200 mm |  | North Port: Trm = 16.4 C, RH ~ 14%; Tgas = 52 F |  |  |  |  | The streaks are dark against the moon center continuum. There are water stains on the
d = 6" | d = 50.8 mm | d = 59 mm | f/4 |  | Telescope focus = NA |  |  |  |  | mirrors. Subsequent investigation reveals the water stains strongly glint. The #1 mirror
[5 empty] | Entrance Aperture = 3' |  |  |  |  | was stowed facing up in bad weather in December 2013 (by the Germans).
|  | Time | HA | Expo |  | Pressure |  |  | Image | Gain | FOV | Wavelength |  | Fabry-Perot |  | Fabry-Perot (ave) |  | RA | DEC | Azimuth | Elevation |  |  |  | Surface | Illuminated | Diameter | Observer: Sub - |  | Solar: Sub- |  | r | rdot | delta | deldot | S-O-T | L/T | S-T-O
Object | File | (UT) | (hh:mm) | (sec) | Filter | A (torr) | B (torr) | Comments #1 | Type |  | Arcsec | (Primary Å) | Comment #2 | Cntr X | Cntr Y | <Xcntr> | <Ycntr> | (hh.dddd) | (dd.dddd) | (deg) | (deg) | LST | AM | Mv | Brightness | Fraction | (arcsec) | Longitude | Latitude | Longitude | Latitude | (km) | (km/s) | (km) | (km/s) | (deg) |  | (deg)
Na lamp | na_01 | 1:45 | 0:00 | 10 | Na D2 5890/4 A | 1190 | 1101 | Std Config - Lamp off ceiling card | comp | 4 | 180 | 5889.9509 |  | 274 | 270.4
Th-Ar HC lamp (Na) | th_02 | 2:41 | 0:00 | 30 | Na D2 5890/4 A | 1190 | 995 | Std Config - HC over Entr Aperture | comp | 4 | 180 | 5891.451 |  | 273.8 | 270.6
Th-Ar HC lamp (Na) | th_03 | 2:46 | 0:00 | 30 | Na D2 5890/4 A | 1070 | 875 | Std Config - reduced ring | comp | 4 | 180 | 5891.451 |  | 273.6 | 270.6
Th-Ar HC lamp (K) | th_04 | 3:28 | 0:00 | 30 | Th I 7647/5.5 A | 880 | 864 | Std Config - HC over Entr Aperture | comp | 4 | 180 | 7647.38 | focus changed | 268.4 | 273
Moon Center | moon_05 | 3:54 |  | 30 | K D1 7699/5 A | 870 | 780 | Central Highlands | obj | 4 | 180 | 7698.9647 | <delta p>=-84 from Th(K) tune |  |  |  |  | 116.9591 | 15.8884 | 94.5259 | 37.999 | 4.1614 | 1.621 | 0.256 | 3.47 | 99.799 | 1780.375 | 0.51666 | 6.7166 | 0.30072 | 1.5769 | 147561211.8 | 0.11508 | 402573.2278 | -0.29959 | 174.8415 | /T | 5.1445
Langrenus limb (K) | moon_06 | 4:00 |  | 300 | K D1 7699/5 A | 870 | 780 | FOV at limb (W) | obj | 4 | 180 | 7698.9647 | [5 empty] | 117.0166 | 15.8807 | 95.8347 | 39.8531 | 4.3118 | 1.557 | 0.246 | 3.47 | 99.799 | 1781.081 | 0.49045 | 6.7144 | 0.2249 | 1.5769 | 147561273.7 | 0.11406 | 402413.6646 | -0.29131 | 174.8413 | /T | 5.1446
Langrenus limb (K) | moon_07 | 4:07 |  | 300 | K D1 7699/5 A | 870 | 780 | FOV at Field lens edge | obj | 4 | 180 | 7698.9647 | [5 empty] | 117.0607 | 15.8745 | 96.8851 | 41.2926 | 4.4288 | 1.513 | 0.239 | 3.47 | 99.799 | 1781.616 | 0.46947 | 6.7129 | 0.16594 | 1.577 | 147561321.4 | 0.11327 | 402292.7205 | -0.28457 | 174.8407 | /T | 5.1452
Grimaldi limb (K) | moon_08 | 4:16 |  | 300 | K D1 7699/5 A | 870 | 780 | FOV at limb (E) | obj | 4 | 180 | 7698.9647 | [5 empty] | 117.1165 | 15.8664 | 98.2831 | 43.1391 | 4.5792 | 1.46 | 0.231 | 3.47 | 99.798 | 1782.286 | 0.44176 | 6.7113 | 0.09013 | 1.577 | 147561382.3 | 0.11225 | 402141.4754 | -0.27553 | 174.8392 | /T | 5.1467
Moon Center | moon_09 | 4:33 |  | 30 | Na D2 5890/4 A | 1190 | 1101 | Central Highlands | obj | 4 | 180 | 5889.9509 | Focus changed to infinity |  |  |  |  | 117.2015 | 15.8533 | 100.5814 | 45.9988 | 4.8132 | 1.388 | 0.22 | 3.47 | 99.798 | 1783.285 | 0.39705 | 6.7096 | 359.9722 | 1.577 | 147561476 | 0.11066 | 401916.2143 | -0.26065 | 174.8354 | /T | 5.1505
Langrenus limb (Na) | moon_10 | 4:37 |  | 300 | Na D2 5890/4 A | 1190 | 1101 | FOV at limb (W) | obj | 4 | 180 | 5889.9509 | [5 empty] | 117.2433 | 15.8465 | 101.7962 | 47.4211 | 4.9302 | 1.356 | 0.215 | 3.47 | 99.798 | 1783.764 | 0.374 | 6.7091 | 359.9132 | 1.577 | 147561522.3 | 0.10987 | 401808.3719 | -0.25285 | 174.8329 | /T | 5.1531
Langrenus limb | moon_11 | 4:47 |  | 300 | Na D2 5890/4 A | 1190 | 1101 | FOV at Field lens edge | obj | 4 | 180 | 5889.9509 | [5 empty] | 117.3021 | 15.8365 | 103.6204 | 49.4421 | 5.0973 | 1.315 | 0.208 | 3.47 | 99.798 | 1784.422 | 0.3403 | 6.7087 | 359.829 | 1.5771 | 147561587.8 | 0.10874 | 401660.1001 | -0.24131 | 174.8284 | /T | 5.1575
Langrenus limb | moon_12 | 5:01 |  | 300 | Na D2 5890/4 A | 1190 | 1101 | FOV at 28 sec W of limb | obj | 4 | 180 | 5889.9509 | [5 empty] | 117.3828 | 15.822 | 106.3803 | 52.2446 | 5.3313 | 1.264 | 0.2 | 3.47 | 99.797 | 1785.292 | 0.29167 | 6.709 | 359.7111 | 1.5771 | 147561678.5 | 0.10715 | 401464.4333 | -0.22442 | 174.8208 | /T | 5.1651
Th-Ar HC lamp | th_13 | 5:56 | 0:00 | 30 | Na D2 5890/4 A | 1190 | 995 | Std Config - HC over Entr Aperture | comp | 4 | 180 | 5891.451 |  | 266.5 | 269.7
Moon Center | moon_14 | 6:06 |  | 30 | Na D2 5890/4 A | 1190 | 1101 | Central Highlands | obj | 4 | 180 | 5889.9509 | [5 empty] | 117.7206 | 15.7493 | 123.318 | 63.9397 | 6.3674 | 1.112 | 0.176 | 3.47 | 99.793 | 1788.335 | 0.05948 | 6.7214 | 359.1888 | 1.5773 | 147562064.1 | 0.10013 | 400781.2864 | -0.14067 | 174.768 | /T | 5.2179
Sky Bkgd | sky_15 | 6:10 |  | 600 | Na D2 5890/4 A | 1190 | 1101 | 40 min West of Center | obj | 4 | 180 | 5889.9509
Grimaldi limb (Na) | moon_16 | 6:32 |  | 300 | Na D2 5890/4 A | 1190 | 1101 | FOV at limb (E) | obj | 4 | 180 | 5889.9509 | [5 empty] | 117.8703 | 15.7103 | 135.9313 | 68.5785 | 6.8521 | 1.074 | 0.17 | 3.47 | 99.79 | 1789.262 | 359.9439 | 6.7334 | 358.9445 | 1.5773 | 147562235.4 | 0.096849 | 400573.675 | -0.097651 | 174.7332 | /L | 5.2526
Grimaldi limb | moon_17 | 6:40 |  | 300 | Na D2 5890/4 A | 1190 | 1101 | FOV at Field lens edge | obj | 4 | 180 | 5889.9509 | [5 empty] | 117.911 | 15.6989 | 140.2448 | 69.6833 | 6.9858 | 1.066 | 0.169 | 3.47 | 99.789 | 1789.458 | 359.9115 | 6.7374 | 358.8771 | 1.5773 | 147562281.7 | 0.095944 | 400529.7187 | -0.085483 | 174.7225 | /L | 5.2632
Grimaldi limb | moon_18 | 6:48 |  | 300 | Na D2 5890/4 A | 1190 | 1101 | FOV at 28 sec E of limb | obj | 4 | 180 | 5889.9509 | [5 empty] | 117.9514 | 15.6873 | 144.9807 | 70.6864 | 7.1195 | 1.059 | 0.168 | 3.47 | 99.788 | 1789.628 | 359.879 | 6.7416 | 358.8098 | 1.5774 | 147562327.5 | 0.095038 | 400491.6284 | -0.073211 | 174.7114 | /L | 5.2743
Grimaldi limb | moon_19 | 6:56 |  | 300 | Na D2 5890/4 A | 1190 | 1101 | FOV at 42 sec E of limb | obj | 4 | 180 | 5889.9509 | [5 empty] | 117.9916 | 15.6754 | 150.1568 | 71.5707 | 7.2532 | 1.054 | 0.167 | 3.48 | 99.787 | 1789.772 | 359.8463 | 6.7461 | 358.7424 | 1.5774 | 147562372.9 | 0.094132 | 400459.4502 | -0.060851 | 174.6998 | /L | 5.2859
Grimaldi limb | moon_20 | 7:04 |  | 300 | Na D2 5890/4 A | 1190 | 1101 | FOV at 60 sec E of limb | obj | 4 | 180 | 5889.9509 | [5 empty] | 118.0317 | 15.6633 | 155.7706 | 72.3181 | 7.3869 | 1.049 | 0.166 | 3.48 | 99.787 | 1789.889 | 359.8135 | 6.7509 | 358.675 | 1.5774 | 147562417.9 | 0.093227 | 400433.2231 | -0.048417 | 174.6878 | /L | 5.2979
Moon Center | moon_21 | 7:11 |  | 30 | Na D2 5890/4 A | 1190 | 1101 | Central Highlands | obj | 4 | 180 | 5889.9509 | [5 empty] | 118.0517 | 15.6571 | 158.7334 | 72.6348 | 7.4537 | 1.047 | 0.166 | 3.48 | 99.786 | 1789.938 | 359.7971 | 6.7535 | 358.6413 | 1.5774 | 147562440.2 | 0.092774 | 400422.3515 | -0.042177 | 174.6816 | /L | 5.3041
Sky Bkgd | sky_22 | 7:14 |  | 300 | Na D2 5890/4 A | 1190 | 1101 | 40 min West of Center | obj | 4 | 180 | 5889.9509
Aristarchus limb | moon_23 | 7:22 |  | 300 | Na D2 5890/4 A | 1190 | 1101 | FOV at limb (E) | obj | 4 | 180 | 5889.9509 | [5 empty] | 118.1215 | 15.635 | 169.7843 | 73.4076 | 7.6877 | 1.043 | 0.165 | 3.48 | 99.784 | 1790.055 | 359.7396 | 6.7627 | 358.5233 | 1.5774 | 147562517.5 | 0.091189 | 400396.1248 | -0.020248 | 174.659 | /L | 5.3265
Aristarchus limb | moon_24 | 7:29 |  | 300 | Na D2 5890/4 A | 1190 | 1101 | FOV at Field lens edge | obj | 4 | 180 | 5889.9509 | [5 empty] | 118.1563 | 15.6236 | 175.5859 | 73.5822 | 7.8047 | 1.042 | 0.165 | 3.48 | 99.783 | 1790.083 | 359.7108 | 6.7677 | 358.4644 | 1.5775 | 147562555.6 | 0.090397 | 400389.9302 | -0.0092483 | 174.6472 | /L | 5.3383
Aristarchus limb | moon_25 | 7:39 |  | 300 | Na D2 5890/4 A | 1190 | 1101 | FOV at 28 sec E of limb | obj | 4 | 180 | 5889.9509 | [5 empty] | 118.206 | 15.6071 | 183.9652 | 73.5738 | 7.9718 | 1.042 | 0.165 | 3.48 | 99.782 | 1790.087 | 359.6698 | 6.7751 | 358.3802 | 1.5775 | 147562609.5 | 0.089264 | 400389.0992 | 0.0064789 | 174.6298 | /L | 5.3557
Aristarchus limb | moon_26 | 7:46 |  | 300 | Na D2 5890/4 A | 1190 | 1101 | FOV at 42 sec E of limb | obj | 4 | 180 | 5889.9509 | [5 empty] | 118.2408 | 15.5952 | 189.7582 | 73.3874 | 8.0888 | 1.043 | 0.165 | 3.48 | 99.781 | 1790.064 | 359.6411 | 6.7805 | 358.3212 | 1.5775 | 147562646.9 | 0.088472 | 400394.1317 | 0.017484 | 174.6172 | /L | 5.3683
Aristarchus limb | moon_27 | 7:56 |  | 300 | Na D2 5890/4 A | 1190 | 1101 | FOV at 60 sec E of limb | obj | 4 | 180 | 5889.9509 | [5 empty] | 118.2905 | 15.5779 | 197.7288 | 72.8743 | 8.2559 | 1.046 | 0.165 | 3.48 | 99.779 | 1789.996 | 359.6002 | 6.7885 | 358.2369 | 1.5775 | 147562699.6 | 0.08734 | 400409.332 | 0.033177 | 174.5986 | /L | 5.3868
Moon Center | moon_28 | 8:03 |  | 30 | Na D2 5890/4 A | 1190 | 1101 | Central Highlands | obj | 4 | 180 | 5889.9509 | [5 empty] | 118.3105 | 15.5709 | 200.775 | 72.5925 | 8.3228 | 1.048 | 0.166 | 3.48 | 99.779 | 1789.957 | 359.5839 | 6.7918 | 358.2033 | 1.5775 | 147562720.5 | 0.086887 | 400418.0461 | 0.039439 | 174.591 | /L | 5.3944
Sky Bkgd | sky_29 | 8:05 |  | 300 | Na D2 5890/4 A | 1190 | 1101 | 40 min E of Moon Center | obj | 4 | 180 | 5889.9509
Th-Ar HC lamp | th_30 | 8:13 | 0:00 | 30 | Na D2 5890/4 A | 1190 | 995 | Std Config - HC over Entr Aperture | comp | 4 | 180 | 5891.451 |  | 266.5 | 270
Cleomedes limb | moon_31 | 8:19 |  | 300 | Na D2 5890/4 A | 1190 | 1101 | FOV at limb (W) | obj | 4 | 180 | 5889.9509 | [5 empty] | 118.4056 | 15.5367 | 213.8396 | 70.7358 | 8.6403 | 1.059 | 0.167 | 3.48 | 99.776 | 1789.681 | 359.5072 | 6.8083 | 358.0432 | 1.5776 | 147562818.3 | 0.084737 | 400479.8876 | 0.068996 | 174.5532 | /L | 5.4321
Cleomedes limb | moon_32 | 8:27 |  | 300 | Na D2 5890/4 A | 1190 | 1101 | FOV at Field lens edge | obj | 4 | 180 | 5889.9509 | [5 empty] | 118.4459 | 15.5219 | 218.6015 | 69.7373 | 8.774 | 1.065 | 0.169 | 3.48 | 99.774 | 1789.52 | 359.4752 | 6.8156 | 357.9758 | 1.5776 | 147562858.8 | 0.083831 | 400515.9659 | 0.081316 | 174.5365 | /L | 5.4488
Cleomedes | moon_33 | 8:35 |  | 300 | Na D2 5890/4 A | 1190 | 1101 | FOV at 28 sec W of limb | obj | 4 | 180 | 5889.9509 | [5 empty] | 118.4865 | 15.5068 | 222.9392 | 68.6358 | 8.9077 | 1.073 | 0.17 | 3.48 | 99.773 | 1789.332 | 359.4435 | 6.8231 | 357.9084 | 1.5776 | 147562898.8 | 0.082926 | 400557.9354 | 0.09354 | 174.5194 | /L | 5.4658
Cleomedes | moon_34 | 8:42 |  | 300 | Na D2 5890/4 A | 1190 | 1101 | FOV at 42 sec W of limb | obj | 4 | 180 | 5889.9509 | [5 empty] | 118.5221 | 15.4933 | 226.4096 | 67.5994 | 9.0247 | 1.081 | 0.171 | 3.48 | 99.772 | 1789.147 | 359.4159 | 6.8298 | 357.8495 | 1.5776 | 147562933.5 | 0.082134 | 400599.4527 | 0.10415 | 174.504 | /L | 5.4811
Cleomedes | moon_35 | 8:50 |  | 300 | Na D2 5890/4 A | 1190 | 1101 | FOV at 60 sec W of limb | obj | 4 | 180 | 5889.9509 | [5 empty] | 118.5631 | 15.4778 | 230.0362 | 66.3443 | 9.1584 | 1.091 | 0.173 | 3.48 | 99.77 | 1788.911 | 359.3847 | 6.8377 | 357.7821 | 1.5776 | 147562972.7 | 0.081228 | 400652.3296 | 0.11615 | 174.4861 | /L | 5.499
Moon Center | moon_36 | 8:57 |  | 30 | Na D2 5890/4 A | 1190 | 1101 | Central Highlands | obj | 4 | 180 | 5889.9509 | [5 empty] | 118.5837 | 15.4699 | 231.7247 | 65.692 | 9.2252 | 1.097 | 0.173 | 3.48 | 99.769 | 1788.783 | 359.3693 | 6.8417 | 357.7484 | 1.5776 | 147562992.1 | 0.080776 | 400680.9211 | 0.12211 | 174.4769 | /L | 5.5082
Sky Bkgd | sky_37 | 9:01 |  | 300 | Na D2 5890/4 A | 1190 | 1101 | FOV 40 min E from Moon Center | obj | 4 | 180 | 5889.9509
Th-Ar HC lamp | th_38 | 9:09 | 0:00 | 30 | Na D2 5890/4 A | 1190 | 995 | Std Config - HC over Entr Aperture | comp | 4 | 180 | 5891.451 |  | 266.5 | 270
Plato limb | moon_39 | 9:15 |  | 300 | Na D2 5890/4 A | 1190 | 1101 | FOV at limb (N) | obj | 4 | 180 | 5889.9509 | [5 empty] | 118.6933 | 15.4276 | 239.4286 | 62.0515 | 9.5762 | 1.131 | 0.179 | 3.48 | 99.765 | 1788.01 | 359.2896 | 6.8632 | 357.5715 | 1.5777 | 147563092.4 | 0.078399 | 400854.1803 | 0.15272 | 174.427 | /L | 5.558
Plato limb | moon_40 | 9:22 |  | 300 | Na D2 5890/4 A | 1190 | 1101 | FOV at Field lens edge | obj | 4 | 180 | 5889.9509 | [5 empty] | 118.7304 | 15.4132 | 241.6305 | 60.7733 | 9.6932 | 1.145 | 0.181 | 3.48 | 99.764 | 1787.714 | 359.2637 | 6.8707 | 357.5125 | 1.5777 | 147563125.2 | 0.077607 | 400920.4169 | 0.16267 | 174.4097 | /L | 5.5752
Plato | moon_41 | 9:29 |  | 300 | Na D2 5890/4 A | 1190 | 1101 | FOV at 7' N of limb | obj | 4 | 180 | 5889.9509 | [5 empty] | 118.7678 | 15.3985 | 243.6815 | 59.4698 | 9.8101 | 1.16 | 0.183 | 3.48 | 99.762 | 1787.401 | 359.2381 | 6.8782 | 357.4536 | 1.5777 | 147563157.6 | 0.076815 | 400990.7986 | 0.17246 | 174.392 | /L | 5.5929
Plato | moon_42 | 9:37 |  | 300 | Na D2 5890/4 A | 1190 | 1101 | FOV at 10.5' N of limb | obj | 4 | 180 | 5889.9509 | [5 empty] | 118.811 | 15.3816 | 245.862 | 57.9533 | 9.9438 | 1.179 | 0.186 | 3.48 | 99.76 | 1787.02 | 359.2092 | 6.8869 | 357.3862 | 1.5777 | 147563194.2 | 0.07591 | 401076.2286 | 0.18346 | 174.3713 | /L | 5.6135
Moon Center | moon_43 | 9:47 |  | 300 | Na D2 5890/4 A | 1190 | 1101 | Central Highlands | obj | 4 | 180 | 5889.9509 | [5 empty] | 118.8656 | 15.3602 | 248.3735 | 56.0238 | 10.111 | 1.205 | 0.191 | 3.48 | 99.758 | 1786.512 | 359.1739 | 6.898 | 357.3019 | 1.5778 | 147563239.4 | 0.074778 | 401190.3581 | 0.19691 | 174.3448 | /L | 5.6399
Tycho limb | moon_44 | 10:05 |  | 300 | Na D2 5890/4 A | 1190 | 1101 | FOV at limb (S) | obj | 4 | 180 | 5889.9509 | [5 empty] | 118.966 | 15.3207 | 252.3994 | 52.4752 | 10.4118 | 1.26 | 0.199 | 3.49 | 99.754 | 1785.509 | 359.1125 | 6.9182 | 357.1503 | 1.5778 | 147563319.1 | 0.072742 | 401415.7008 | 0.22018 | 174.2952 | /L | 5.6894
Tycho limb | moon_45 | 10:14 |  | 300 | Na D2 5890/4 A | 1190 | 1101 | FOV at Field lens edge | obj | 4 | 180 | 5889.9509 | [5 empty] | 119.0172 | 15.3006 | 254.2167 | 50.6723 | 10.5622 | 1.291 | 0.204 | 3.49 | 99.752 | 1784.966 | 359.0828 | 6.9285 | 357.0745 | 1.5778 | 147563358.1 | 0.071723 | 401537.6258 | 0.23134 | 174.2695 | /L | 5.715
Tycho | moon_46 | 10:21 |  | 300 | Na D2 5890/4 A | 1190 | 1101 | FOV at 7' S of limb | obj | 4 | 180 | 5889.9509 | [5 empty] | 119.0575 | 15.2848 | 255.5548 | 49.2596 | 10.6792 | 1.318 | 0.209 | 3.49 | 99.75 | 1784.527 | 359.0603 | 6.9366 | 357.0155 | 1.5778 | 147563388.1 | 0.070931 | 401636.5655 | 0.23977 | 174.2491 | /L | 5.7354
Tycho | moon_47 | 10:28 |  | 300 | Na D2 5890/4 A | 1190 | 1101 | FOV at 10.5' S of limb | obj | 4 | 180 | 5889.9509 | [5 empty] | 119.0983 | 15.2688 | 256.8343 | 47.8391 | 10.7962 | 1.347 | 0.213 | 3.49 | 99.748 | 1784.072 | 359.0382 | 6.9447 | 356.9566 | 1.5778 | 147563417.7 | 0.070139 | 401739.0029 | 0.24799 | 174.2282 | /L | 5.7562
Moon Center | moon_48 | 10:36 |  | 30 | Na D2 5890/4 A | 1190 | 1101 | Central Highlands | obj | 4 | 180 | 5889.9509 | [5 empty] | 119.1278 | 15.2573 | 257.7158 | 46.8202 | 10.8797 | 1.37 | 0.217 | 3.49 | 99.747 | 1783.738 | 359.0227 | 6.9505 | 356.9145 | 1.5778 | 147563438.7 | 0.069574 | 401814.263 | 0.25373 | 174.2131 | /L | 5.7712
Sky Bkgd | sky_49 | 10:39 |  | 600 | Na D2 5890/4 A | 1190 | 1101 | 40 min E of Moon Center | obj | 4 | 180 | 5889.9509
Th-Ar HC lamp | th_50 | 10:58 | 0:00 | 30 | Na D2 5890/4 A | 1190 | 995 | Std Config - HC over Entr Aperture | comp | 4 | 180 | 5891.451 | Trm = 16.7 C, RH = 14.2% | 266.5 | 270
Petavius limb | moon_51 | 11:04 |  | 300 | Na D2 5890/4 A | 1190 | 1101 | FOV at limb (W) | obj | 4 | 180 | 5889.9509 | [5 empty] | 119.3161 | 15.1847 | 262.691 | 40.4447 | 11.3978 | 1.539 | 0.243 | 3.49 | 99.738 | 1781.506 | 358.9328 | 6.9868 | 356.6533 | 1.5779 | 147563564.8 | 0.066067 | 402317.484 | 0.28658 | 174.1151 | /L | 5.869
Petavius limb | moon_52 | 11:13 |  | 300 | Na D2 5890/4 A | 1190 | 1101 | FOV at Field lens edge | obj | 4 | 180 | 5889.9509 | [5 empty] | 119.3727 | 15.1631 | 264.0091 | 38.5806 | 11.5482 | 1.6 | 0.253 | 3.49 | 99.735 | 1780.811 | 358.9087 | 6.9973 | 356.5775 | 1.5779 | 147563600.2 | 0.065049 | 402474.581 | 0.29519 | 174.0851 | /L | 5.8989
Petavius limb | moon_53 | 11:25 |  | 300 | Na D2 5890/4 A | 1190 | 1101 | FOV at 28 sec W of limb | obj | 4 | 180 | 5889.9509 | [5 empty] | 119.4498 | 15.1341 | 265.699 | 36.0896 | 11.7488 | 1.694 | 0.268 | 3.49 | 99.732 | 1779.854 | 358.878 | 7.0114 | 356.4764 | 1.5779 | 147563646.5 | 0.063692 | 402691.0559 | 0.306 | 174.0442 | /L | 5.9397
Petavius | moon_54 | 11:42 |  | 300 | Na D2 5890/4 A | 1190 | 1101 | FOV at 42 sec W of limb | obj | 4 | 180 | 5889.9509 | [5 empty] | 119.5618 | 15.0926 | 267.9843 | 32.5545 | 12.0329 | 1.853 | 0.293 | 3.49 | 99.726 | 1778.443 | 358.8375 | 7.0311 | 356.3332 | 1.578 | 147563710.5 | 0.06177 | 403010.4093 | 0.31991 | 173.984 | /L | 5.9997
Petavius | moon_55 | 11:50 |  | 300 | Na D2 5890/4 A | 1190 | 1101 | FOV at 60 sec W of limb | obj | 4 | 180 | 5889.9509 | [5 empty] | 119.6158 | 15.0728 | 269.0236 | 30.8898 | 12.1666 | 1.941 | 0.307 | 3.49 | 99.724 | 1777.76 | 358.8197 | 7.0403 | 356.2659 | 1.578 | 147563740 | 0.060865 | 403165.4148 | 0.32588 | 173.9548 | /L | 6.0288
Moon Center | moon_56 | 11:58 |  | 30 | Na D2 5890/4 A | 1190 | 1101 | Central Highlands | obj | 4 | 180 | 5889.9509 | [5 empty] | 119.65 | 15.0604 | 269.6632 | 29.8495 | 12.2501 | 2.002 | 0.317 | 3.49 | 99.722 | 1777.326 | 358.8089 | 7.046 | 356.2237 | 1.578 | 147563758.1 | 0.0603 | 403263.7135 | 0.32942 | 173.9363 | /L | 6.0472
Sky Bkgd | sky_57 | 12:01 |  | 600 | Na D2 5890/4 A | 1190 | 1101 | 40 min E of Moon Center | obj | 4 | 180 | 5889.9509
Na lamp | na_58 | 12:29 | 0:00 | 10 | Na D2 5890/4 A | 1190 | 1101 | Std Config - Lamp off ceiling card | comp | 4 | 180 | 5889.9509 |  | 266.4 | 269.8
Th-Ar HC lamp | th_59 | 12:39 | 0:00 | 30 | Na D2 5890/4 A | 1190 | 995 | Std Config - HC over Entr Aperture | comp | 4 | 180 | 5891.451 | Trm = 16.8 C, RH = 14.5% | 266.5 | 270
Th-Ar HC lamp | th_60 | 12:41 | 0:00 | 30 | Na D2 5890/4 A | 1070 | 875 | Std Config - reduced ring | comp | 4 | 180 | 5891.451 | Tout = 7.7 C, RH = 17%; winds ~25 mph ENE | 266.5 | 270
| Notes: | Ar I | 5888.584 |  | Grimaldi | 68.3 W | 5.5 S | Langrenus | 61.1 E | 8.9 S
|  | Na D2 | 5889.9509 |  | Aristarchus | 47.4 W | 23.7 N | Taruntius | 46.5 E | 5.6 N
|  | Th I (Na) | 5891.451 |  | Copernicus | 20.0 W | 9.7 N | Petavius | 60.4 E | 25.3 N
|  | Th I (K) | 7647.38 |  | Tycho | 11.1 W | 43.4 S | Cleomedes | 55.5 E | 27.7 N
|  | K I D1 | 7698.9647 |  | Plato | 9.3 W | 51.6 N | Messala | 59.9 E | 39.2 N
|  | L1 | Telescope lens |  | 6" dia. F/5 |  |  | Fabry-Perot | A: Master |  | 4.00 mm
|  | L2 | Field lens | [5 empty] | B: Slave |  | 1.76 mm
|  | L3 | FP collimator
|  | L4 | CCD camera lens
|  | Filters | 1 | Na D2 5890/4 A (589.0/0.4 nm)
ANDV11321 589.0/0.4nm
|  |  | 2 | H-alpha 6563/5.5 A (656.3/0.55 nm)
ANDV13296 656.3/0.55nm
|  |  | 3 | Th I 7647/5.5 A (K: 764.7/0.55 nm)
ANDV13404 764.7/0.55nm
|  |  | 4 | K D1 7699/5 A (769.9/0.55 nm)
ANDV 13173 769.9/0.55nm

## 14Jan17
Lunar Sodium Observations
NSO - McMath-Pierce Telescope Main at North Port |  |  |  |  | Dual Etalon Fabry-Perot: Master (A) = 4 mm; Slave (B) = 1.76 mm |  |  |  |  | System Configuration: Andor 912
2014 January 17 |  |  |  |  | Observers: Kuruppuaratchi, Oliversen, Mierkiewicz |  |  |  |  | Shift Speed = 44.975; Read Rate = 50 kHz; T(camera) = -80 C, water cooled
[5 empty] | Weather: Clear, 27.6 mph ENE, T = 0 C, RH = 22% |  |  |  |  | FITS unsigned 16-bit image
L1 | L2 | L3 | L4 |  | Moon illumination ~ 98.6% (waning gibbous) |  |  |  |  | Two 'parallel' bright streaks in images off the moon. The streaks rotate with the #1 mirror.
f = 30" | f = 750 mm | f = 308 mm | f = 200 mm |  | North Port: Trm = 16.4 C, RH ~ 14%; Tgas = 51 F |  |  |  |  | The streaks are dark against the moon center continuum. There are water stains on the
d = 6" | d = 50.8 mm | d = 59 mm | f/4 |  | Telescope focus = NA |  |  |  |  | mirrors. Subsequent investigation reveals the water stains strongly glint. The #1 mirror
[5 empty] | Entrance Aperture = 2' & 3' |  |  |  |  | was stowed facing up in bad weather in December 2013 (by the Germans).
|  | Time | HA | Expo |  | Pressure |  |  | Image | Gain | FOV | Wavelength |  | Fabry-Perot |  | Fabry-Perot (ave) |  | RA | DEC | Azimuth | Elevation |  |  |  | Surface | Illuminated | Diameter | Observer: Sub - |  | Solar: Sub- |  | r | rdot | delta | deldot | S-O-T | L/T | S-T-O
Object | File | (UT) | (hh:mm) | (sec) | Filter | A (torr) | B (torr) | Comments #1 | Type |  | Arcsec | (Primary Å) | Comment #2 | Cntr X | Cntr Y | <Xcntr> | <Ycntr> | (hh.dddd) | (dd.dddd) | (deg) | (deg) | LST | AM | Mv | Brightness | Fraction | (arcsec) | Longitude | Latitude | Longitude | Latitude | (km) | (km/s) | (km) | (km/s) | (deg) |  | (deg)
Na lamp | na_01 | 2:01 | 0:00 | 10 | Na D2 5890/4 A | 1190 | 1101 | Std Config - Lamp off ceiling card | comp | 4 | 180 | 5889.9509 |  | 266.6 | 269.5
Th-Ar HC lamp (Na) | th_02 | 2:39 | 0:00 | 30 | Na D2 5890/4 A | 1190 | 996 | Std Config - HC over Entr Aperture | comp | 4 | 180 | 5891.451 |  | 266.5 | 270
Th-Ar HC lamp (Na) | th_03 | 3:19 | 0:00 | 30 | Na D2 5890/4 A | 1070 | 876 | Std Config - reduced ring | comp | 4 | 180 | 5891.451 |  | 266.5 | 270
Th-Ar HC lamp (K) | th_04 | 3:36 | 0:00 | 30 | Th I 7647/5.5 A | 880 | 866 | Std Config - HC over Entr Aperture | comp | 4 | 180 | 7647.38 | focus changed | 266.8 | 266
Moon center | moon_05 | 3:57 |  | 30 | K D1 7699/5 A | 870 | 782 | Central highlands | obj | 4 | 180 | 7698.9647 | <delta p>=-84 from Th(K) tune |  |  |  |  | 129.0131 | 13.2661 | 91.5171 | 27.9894 | 4.2772 | 2.121 | 0.336 | 3.65 | 98.851 | 1777.975 | 359.3482 | 6.7502 | 348.1454 | 1.5791 | 147564118.3 | -0.047541 | 403116.5941 | -0.34387 | 167.6533 | /L | 12.3134
Grimaldi limb (K) | moon_06 | 4:20 |  | 600 | K D1 7699/5 A | 870 | 782 | FOV at limb (E) | obj | 4 | 180 | 7698.9647 | [5 empty] | 129.1984 | 13.2281 | 95.385 | 33.7572 | 4.7452 | 1.795 | 0.284 | 3.65 | 98.823 | 1780.452 | 359.2774 | 6.7412 | 347.9095 | 1.5791 | 147564035.8 | -0.050664 | 402555.7132 | -0.32307 | 167.5071 | /L | 12.4593
Grimaldi limb (K) | moon_07 | 4:35 |  | 600 | K D1 7699/5 A | 870 | 782 | FOV at Field lens edge (E) | obj | 4 | 180 | 7698.9647 | [5 empty] | 129.2937 | 13.2071 | 97.5968 | 36.8361 | 4.9959 | 1.664 | 0.263 | 3.65 | 98.809 | 1781.713 | 359.2358 | 6.7379 | 347.7831 | 1.5791 | 147563989.4 | -0.052336 | 402270.7236 | -0.31004 | 167.4312 | /L | 12.5349
Langrenus limb (K) | moon_08 | 4:48 |  | 600 | K D1 7699/5 A | 870 | 782 | FOV at limb (W) | obj | 4 | 180 | 7698.9647 | [5 empty] | 129.3741 | 13.1884 | 99.6173 | 39.4929 | 5.2131 | 1.569 | 0.248 | 3.65 | 98.797 | 1782.764 | 359.1978 | 6.7359 | 347.6736 | 1.5791 | 147563948 | -0.053784 | 402033.6413 | -0.29772 | 167.3668 | /L | 12.5992
Grimaldi limb (K) | moon_09 | 5:03 |  | 600 | K D1 7699/5 A | 870 | 782 | FOV at limb (E) | obj | 4 | 120 | 7698.9647 | 2' FOV |  |  |  |  | 129.4645 | 13.1664 | 102.0955 | 42.5393 | 5.4638 | 1.477 | 0.234 | 3.66 | 98.783 | 1783.923 | 359.1519 | 6.7346 | 347.5473 | 1.5791 | 147563898.9 | -0.055455 | 401772.5055 | -0.28239 | 167.294 | /L | 12.6719
Grimaldi limb (Na) | moon_10 | 5:17 |  | 600 | Na D2 5890/4 A | 1190 | 1101 | FOV at limb (E) | obj | 4 | 120 | 5889.9509 | 2' FOV |  |  |  |  | 129.5467 | 13.1453 | 104.5818 | 45.3575 | 5.6978 | 1.403 | 0.222 | 3.66 | 98.77 | 1784.948 | 359.1071 | 6.7345 | 347.4293 | 1.5792 | 147563851.6 | -0.057015 | 401541.6759 | -0.26705 | 167.2272 | /L | 12.7384
Aristarchus limb | moon_11 | 5:31 |  | 600 | Na D2 5890/4 A | 1190 | 1101 | FOV at limb (E) | obj | 4 | 120 | 5889.9509 | 2' FOV |  |  |  |  | 129.6268 | 13.1238 | 107.2728 | 48.1437 | 5.9318 | 1.341 | 0.212 | 3.66 | 98.758 | 1785.916 | 359.0605 | 6.7353 | 347.3114 | 1.5792 | 147563803.1 | -0.058573 | 401324.1347 | -0.25076 | 167.1617 | /L | 12.8038
Langrenus limb | moon_12 | 5:45 |  | 600 | Na D2 5890/4 A | 1190 | 1101 | FOV at limb (W) | obj | 4 | 120 | 5889.9509 | 2' FOV |  |  |  |  | 129.7052 | 13.1016 | 110.2137 | 50.888 | 6.1657 | 1.287 | 0.204 | 3.66 | 98.745 | 1786.822 | 359.0123 | 6.737 | 347.1935 | 1.5792 | 147563753.2 | -0.060131 | 401120.6506 | -0.23359 | 167.0972 | /L | 12.8682
Cleomedes limb | moon_13 | 6:01 |  | 600 | Na D2 5890/4 A | 1190 | 1101 | FOV at limb (W) | obj | 4 | 120 | 5889.9509 | 2' FOV |  |  |  |  | 129.7925 | 13.0756 | 113.9525 | 53.9576 | 6.4331 | 1.236 | 0.195 | 3.66 | 98.731 | 1787.778 | 358.9554 | 6.7402 | 347.0587 | 1.5792 | 147563694.7 | -0.061911 | 400906.2305 | -0.21296 | 167.0246 | /L | 12.9406
Th-Ar HC lamp | th_14 | 6:16 | 0:00 | 30 | Na D2 5890/4 A | 1190 | 996 | Std Config - HC over Entr Aperture | comp | 4 | 120 | 5891.451 | 2' FOV
Th-Ar HC lamp | th_15 | 6:18 | 0:00 | 30 | Na D2 5890/4 A | 1190 | 996 | Std Config - HC over Entr Aperture | obj | 4 | 180 | 5891.451 | 3' FOV
Th-Ar HC lamp | th_16 | 6:25 | 0:00 | 120 | Na D2 5890/4 A | 1190 | 996 | Std Config - HC over Entr Aperture w/ two diffusers 1/2" apart | obj | 4 | 180 | 5891.451 | 3' FOV
Langrenus limb (Na) | moon_17 | 6:32 |  | 600 | Na D2 5890/4 A | 1190 | 1101 | FOV at limb (W) | obj | 4 | 180 | 5889.9509 | 3' FOV |  |  |  |  | 129.956 | 13.0231 | 122.7434 | 59.6094 | 6.9512 | 1.158 | 0.183 | 3.67 | 98.704 | 1789.371 | 358.8404 | 6.7497 | 346.7976 | 1.5792 | 147563576.3 | -0.065358 | 400549.32 | -0.17027 | 166.8869 | /L | 13.078
Langrenus limb | moon_18 | 6:46 |  | 600 | Na D2 5890/4 A | 1190 | 1101 | FOV at Field lens edge (W) | obj | 4 | 180 | 5889.9509 | [5 empty] | 130.0277 | 12.9984 | 127.6063 | 61.977 | 7.1852 | 1.132 | 0.179 | 3.67 | 98.692 | 1789.972 | 358.7867 | 6.7555 | 346.6796 | 1.5792 | 147563520.7 | -0.066914 | 400414.773 | -0.14999 | 166.8257 | /L | 13.139
Langrenus limb | moon_19 | 7:00 |  | 600 | Na D2 5890/4 A | 1190 | 1101 | FOV at 28 sec W of limb | obj | 4 | 180 | 5889.9509 | [5 empty] | 130.0983 | 12.973 | 133.1895 | 64.1813 | 7.4192 | 1.11 | 0.176 | 3.67 | 98.68 | 1790.496 | 358.7321 | 6.7621 | 346.5617 | 1.5792 | 147563463.9 | -0.068469 | 400297.4899 | -0.12918 | 166.7649 | /L | 13.1997
Langrenus limb | moon_20 | 7:13 |  | 600 | Na D2 5890/4 A | 1190 | 1101 | FOV at 42 sec W of limb | comp | 4 | 180 | 5889.9509 | [5 empty] | 130.163 | 12.9488 | 139.13 | 66.0405 | 7.6364 | 1.094 | 0.173 | 3.67 | 98.669 | 1790.913 | 358.6807 | 6.769 | 346.4522 | 1.5792 | 147563409.9 | -0.069913 | 400204.4015 | -0.10945 | 166.7087 | /L | 13.2557
Langrenus limb | moon_21 | 7:25 |  | 600 | Na D2 5890/4 A | 1190 | 1101 | FOV at 1 min W of limb | comp | 4 | 180 | 5889.9509 | [5 empty] | 130.2222 | 12.926 | 145.3385 | 67.5549 | 7.837 | 1.081 | 0.171 | 3.67 | 98.659 | 1791.236 | 358.6329 | 6.776 | 346.3511 | 1.5792 | 147563359.1 | -0.071245 | 400132.2415 | -0.090953 | 166.6571 | /L | 13.3072
Moon center | moon_22 | 7:38 |  | 30 | Na D2 5890/4 A | 1190 | 1101 | Central highlands | obj | 4 | 180 | 5889.9509 | [5 empty] | 130.2613 | 12.9106 | 149.8855 | 68.4353 | 7.9707 | 1.075 | 0.17 | 3.67 | 98.652 | 1791.418 | 358.6008 | 6.781 | 346.2837 | 1.5792 | 147563324.7 | -0.072133 | 400091.5723 | -0.07849 | 166.6227 | /L | 13.3415
Sky Bkgd | sky_23 | 7:40 |  | 600 | Na D2 5890/4 A | 1190 | 1101 | 40 min W of Moon center | obj | 4 | 180 | 5889.9509
Th-Ar HC lamp | th_24 | 7:53 | 0:00 | 30 | Na D2 5890/4 A | 1190 | 996 | Std Config - HC over Entr Aperture | comp | 4 | 180 | 5891.451
Grimaldi limb (Na) | moon_25 | 7:57 |  | 600 | Na D2 5890/4 A | 1190 | 1101 | FOV at limb (E) | obj | 4 | 180 | 5889.9509 | [5 empty] | 130.3681 | 12.8669 | 163.9985 | 70.2004 | 8.3383 | 1.062 | 0.168 | 3.67 | 98.633 | 1791.78 | 358.5122 | 6.7959 | 346.0983 | 1.5792 | 147563227.9 | -0.074574 | 400010.7985 | -0.043814 | 166.528 | /L | 13.436
Grimaldi limb | moon_26 | 8:09 |  | 600 | Na D2 5890/4 A | 1190 | 1101 | FOV at Field lens edge | obj | 4 | 180 | 5889.9509 | [5 empty] | 130.4357 | 12.8383 | 173.9225 | 70.7328 | 8.5723 | 1.059 | 0.167 | 3.68 | 98.62 | 1791.903 | 358.4556 | 6.8063 | 345.9804 | 1.5792 | 147563164.6 | -0.076126 | 399983.3389 | -0.021551 | 166.4675 | /L | 13.4963
Grimaldi limb | moon_27 | 8:21 |  | 600 | Na D2 5890/4 A | 1190 | 1101 | FOV at Field lens edge (E) | comp | 4 | 180 | 5889.9509 | [5 empty] | 130.4935 | 12.8132 | 182.6601 | 70.7824 | 8.7728 | 1.059 | 0.167 | 3.68 | 98.61 | 1791.941 | 358.4072 | 6.8157 | 345.8793 | 1.5792 | 147563109.3 | -0.077457 | 399974.7091 | -0.0024191 | 166.4154 | /L | 13.5483
Grimaldi limb | moon_28 | 8:33 |  | 600 | Na D2 5890/4 A | 1190 | 1101 | FOV at 28 sec E of limb | comp | 4 | 180 | 5889.9509 | Focus Changed = infinity |  |  |  |  | 130.5513 | 12.7877 | 191.2819 | 70.4524 | 8.9734 | 1.061 | 0.168 | 3.68 | 98.599 | 1791.918 | 358.3589 | 6.8256 | 345.7782 | 1.5792 | 147563053 | -0.078786 | 399979.8532 | 0.016703 | 166.363 | /L | 13.6006
Grimaldi limb | moon_29 | 8:45 |  | 600 | Na D2 5890/4 A | 1190 | 1101 | FOV at 42 sec E of limb | comp | 4 | 180 | 5889.9509 | [5 empty] | 130.6092 | 12.7617 | 199.5001 | 69.7615 | 9.1739 | 1.065 | 0.168 | 3.68 | 98.588 | 1791.834 | 358.3109 | 6.8358 | 345.6771 | 1.5792 | 147562995.8 | -0.080116 | 399998.7457 | 0.035763 | 166.3101 | /L | 13.6532
Moon center | moon_30 | 8:57 |  | 30 | Na D2 5890/4 A | 1190 | 1101 | FOV at 1 min E of limb | comp | 4 | 180 | 5889.9509 | [5 empty] | 130.6431 | 12.7462 | 204.0212 | 69.2053 | 9.2909 | 1.069 | 0.169 | 3.68 | 98.582 | 1791.756 | 358.2831 | 6.842 | 345.6182 | 1.5792 | 147562962 | -0.080891 | 400016.092 | 0.046833 | 166.2791 | /L | 13.6842
Sky Bkgd | sky_31 | 8:59 |  | 600 | Na D2 5890/4 A | 1190 | 1101 | 40 min E of Moon center | obj | 4 | 180 | 5889.9509
Th-Ar HC lamp | th_32 | 9:11 | 0:00 | 30 | Na D2 5890/4 A | 1190 | 996 | Std Config - HC over Entr Aperture | comp | 4 | 180 | 5891.451
Aristarchus limb | moon_33 | 9:15 |  | 600 | Na D2 5890/4 A | 1190 | 1101 | FOV at limb (E) | obj | 4 | 180 | 5889.9509 | [5 empty] | 130.7554 | 12.6945 | 217.1692 | 66.7068 | 9.6753 | 1.088 | 0.172 | 3.68 | 98.56 | 1791.355 | 358.1927 | 6.8631 | 345.4244 | 1.5792 | 147562848.6 | -0.083438 | 400105.6249 | 0.082811 | 166.1758 | /L | 13.7873
Aristarchus limb | moon_34 | 9:26 |  | 600 | Na D2 5890/4 A | 1190 | 1101 | FOV at Field lens edge (E) | obj | 4 | 180 | 5889.9509 | [5 empty] | 130.8097 | 12.6692 | 222.5148 | 65.2153 | 9.8591 | 1.101 | 0.174 | 3.68 | 98.55 | 1791.085 | 358.1502 | 6.8735 | 345.3318 | 1.5792 | 147562793.2 | -0.084655 | 400165.8737 | 0.099729 | 166.1255 | /L | 13.8374
Aristarchus limb | moon_35 | 9:39 |  | 600 | Na D2 5890/4 A | 1190 | 1101 | FOV at 28 sec E of limb | obj | 4 | 180 | 5889.9509 | [5 empty] | 130.8745 | 12.6387 | 228.1129 | 63.2633 | 10.0764 | 1.119 | 0.177 | 3.69 | 98.537 | 1790.703 | 358.1008 | 6.8862 | 345.2222 | 1.5792 | 147562726.6 | -0.086093 | 400251.3602 | 0.11941 | 166.0653 | /L | 13.8975
Aristarchus limb | moon_36 | 9:52 |  | 600 | Na D2 5890/4 A | 1190 | 1101 | FOV at 42 sec E of limb | obj | 4 | 180 | 5889.9509 | [5 empty] | 130.9402 | 12.6077 | 233.0242 | 61.1468 | 10.2937 | 1.141 | 0.18 | 3.69 | 98.525 | 1790.252 | 358.0523 | 6.8991 | 345.1127 | 1.5792 | 147562658.8 | -0.087531 | 400352.0487 | 0.1387 | 166.0041 | /L | 13.9585
Aristarchus limb | moon_37 | 10:06 |  | 600 | Na D2 5890/4 A | 1190 | 1101 | FOV at 1 min E of limb | obj | 4 | 180 | 5889.9509 | [5 empty] | 131.012 | 12.5739 | 237.6619 | 58.723 | 10.5276 | 1.169 | 0.185 | 3.69 | 98.511 | 1789.693 | 358.0013 | 6.9132 | 344.9948 | 1.5792 | 147562584.7 | -0.089079 | 400477.1013 | 0.15896 | 165.937 | /L | 14.0254
Moon center | moon_38 | 10:18 |  | 30 | Na D2 5890/4 A | 1190 | 1101 | Central highlands | obj | 4 | 180 | 5889.9509 | [5 empty] | 131.0484 | 12.5567 | 239.7636 | 57.4654 | 10.6446 | 1.185 | 0.187 | 3.69 | 98.503 | 1789.386 | 357.9763 | 6.9203 | 344.9358 | 1.5792 | 147562547.1 | -0.089852 | 400545.9482 | 0.16887 | 165.9029 | /L | 14.0594
Sky Bkgd | sky_39 | 10:20 |  | 600 | Na D2 5890/4 A | 1190 | 1101 | 40 min E of Moon center | obj | 4 | 180 | 5889.9509
Th-Ar HC lamp | th_40 | 10:36 | 0:00 | 30 | Na D2 5890/4 A | 1190 | 996 | Std Config - HC over Entr Aperture | comp | 4 | 180 | 5891.451
Cleomedes limb (Na) | moon_41 | 10:40 |  | 600 | Na D2 5890/4 A | 1190 | 1101 | FOV at limb (W) | obj | 4 | 180 | 5889.9509 | [5 empty] | 131.1919 | 12.4893 | 246.7857 | 52.3999 | 11.0959 | 1.261 | 0.199 | 3.69 | 98.475 | 1788.03 | 357.8834 | 6.948 | 344.7084 | 1.5792 | 147562399.1 | -0.092835 | 400849.5392 | 0.20551 | 165.7682 | /L | 14.1937
Cleomedes limb | moon_42 | 10:52 |  | 600 | Na D2 5890/4 A | 1190 | 1101 | FOV at Field lens edge (W) | obj | 4 | 180 | 5889.9509 | [5 empty] | 131.2576 | 12.4587 | 249.4625 | 50.0649 | 11.2964 | 1.303 | 0.206 | 3.69 | 98.462 | 1787.346 | 357.844 | 6.9604 | 344.6073 | 1.5792 | 147562331.8 | -0.094159 | 401003.0792 | 0.2209 | 165.7065 | /L | 14.2552
Cleomedes limb | moon_43 | 11:04 |  | 600 | Na D2 5890/4 A | 1190 | 1101 | FOV at 28 sec W of limb | obj | 4 | 180 | 5889.9509 | [5 empty] | 131.3246 | 12.4277 | 251.9261 | 47.6919 | 11.497 | 1.351 | 0.214 | 3.7 | 98.448 | 1786.613 | 357.806 | 6.9728 | 344.5062 | 1.5792 | 147562263.5 | -0.095484 | 401167.4866 | 0.23569 | 165.6436 | /L | 14.318
Cleomedes limb | moon_44 | 11:17 |  | 600 | Na D2 5890/4 A | 1190 | 1101 | FOV at 42 sec W of limb | obj | 4 | 180 | 5889.9509 | [5 empty] | 131.3986 | 12.3938 | 254.3931 | 45.0867 | 11.7142 | 1.41 | 0.223 | 3.7 | 98.433 | 1785.768 | 357.7664 | 6.9861 | 344.3967 | 1.5792 | 147562188.5 | -0.096918 | 401357.3346 | 0.25098 | 165.5739 | /L | 14.3874
Cleomedes limb | moon_45 | 11:30 |  | 600 | Na D2 5890/4 A | 1190 | 1101 | FOV at 1 min W of limb | obj | 4 | 180 | 5889.9509 | [5 empty] | 131.4744 | 12.3596 | 256.6845 | 42.453 | 11.9315 | 1.479 | 0.234 | 3.7 | 98.418 | 1784.872 | 357.7285 | 6.9993 | 344.2872 | 1.5792 | 147562112.3 | -0.098351 | 401558.7975 | 0.26547 | 165.5027 | /L | 14.4584
Moon center | moon_46 | 11:42 |  | 30 | Na D2 5890/4 A | 1190 | 1101 | Central highlands | obj | 4 | 180 | 5889.9509 | [5 empty] | 131.5159 | 12.341 | 257.856 | 41.0252 | 12.0485 | 1.521 | 0.241 | 3.7 | 98.409 | 1784.37 | 357.7088 | 7.0063 | 344.2282 | 1.5792 | 147562070.9 | -0.099123 | 401671.8638 | 0.27292 | 165.4637 | /L | 14.4973
Sky Bkgd | sky_47 | 11:46 |  | 600 | Na D2 5890/4 A | 1190 | 1101 | 40 min E of Moon center | obj | 4 | 180 | 5889.9509
Th-Ar HC lamp | th_48 | 11:58 | 0:00 | 30 | Na D2 5890/4 A | 1190 | 996 | Std Config - HC over Entr Aperture | comp | 4 | 180 | 5891.451
Plato limb (Na) | moon_49 | 12:02 |  | 600 | Na D2 5890/4 A | 1190 | 1101 | FOV at limb (N) | obj | 4 | 180 | 5889.9509 | [5 empty] | 131.6686 | 12.2738 | 261.7509 | 35.8849 | 12.4663 | 1.702 | 0.269 | 3.7 | 98.378 | 1782.47 | 357.643 | 7.0309 | 344.0176 | 1.5791 | 147561920.1 | -0.10188 | 402100.0263 | 0.29742 | 165.3205 | /L | 14.6401
Plato limb | moon_50 | 12:13 |  | 600 | Na D2 5890/4 A | 1190 | 1101 | FOV at Field lens edge (N) | obj | 4 | 180 | 5889.9509 | [5 empty] | 131.7381 | 12.2439 | 263.3477 | 33.6082 | 12.6501 | 1.801 | 0.285 | 3.7 | 98.363 | 1781.586 | 357.6163 | 7.0414 | 343.9249 | 1.5791 | 147561852.5 | -0.10309 | 402299.554 | 0.30711 | 165.2555 | /L | 14.705
Tycho limb | moon_51 | 12:26 |  | 600 | Na D2 5890/4 A | 1190 | 1101 | FOV at limb (S) | obj | 4 | 180 | 5889.9509 | [5 empty] | 131.8221 | 12.2083 | 265.1623 | 30.9101 | 12.8674 | 1.94 | 0.307 | 3.71 | 98.346 | 1780.507 | 357.5866 | 7.0536 | 343.8154 | 1.5791 | 147561771.5 | -0.10452 | 402543.2725 | 0.31766 | 165.177 | /L | 14.7832
Tycho limb | moon_52 | 12:40 |  | 600 | Na D2 5890/4 A | 1190 | 1101 | FOV at Field lens edge (S) | obj | 4 | 180 | 5889.9509 | [5 empty] | 131.9149 | 12.1698 | 267.044 | 27.9986 | 13.1013 | 2.121 | 0.335 | 3.71 | 98.327 | 1779.308 | 357.557 | 7.0662 | 343.6975 | 1.5791 | 147561683.1 | -0.10606 | 402814.4826 | 0.3279 | 165.0904 | /L | 14.8696
Moon center | moon_53 | 12:53 |  | 30 | Na D2 5890/4 A | 1190 | 1101 | Central highlands | obj | 4 | 180 | 5889.9509 | [5 empty] | 131.9691 | 12.1476 | 268.0914 | 26.3335 | 13.235 | 2.243 | 0.355 | 3.71 | 98.316 | 1778.608 | 357.5412 | 7.0732 | 343.6301 | 1.5791 | 147561631.9 | -0.10694 | 402973.1601 | 0.33321 | 165.0399 | /L | 14.9199
Sky Bkgd | sky_54 | 12:55 |  | 300 | Na D2 5890/4 A | 1190 | 1101 | 20 min E of Moon center | obj | 4 | 180 | 5889.9509
Na lamp | na_55 | 13:18 | 0:00 | 10 | Na D2 5890/4 A | 1190 | 1101 | Std Config - Lamp off ceiling card | comp | 4 | 180 | 5889.9509
Th-Ar HC lamp | th_56 | 13:19 | 0:00 | 30 | Na D2 5890/4 A | 1190 | 996 | Std Config - HC over Entr Aperture | comp | 4 | 180 | 5891.451 | Trm = 16.4 C, RH = 14.1%
Th-Ar HC lamp | th_57 | 13:24 | 0:00 | 30 | Na D2 5890/4 A | 1070 | 876 | Std Config - reduced ring | comp | 4 | 180 | 5891.451 | Tout = 7.6 C, RH ~17%; Winds ~10 S
| Notes: | Ar I | 5888.584 |  | Grimaldi | 68.3 W | 5.5 S | Langrenus | 61.1 E | 8.9 S
|  | Na D2 | 5889.9509 |  | Aristarchus | 47.4 W | 23.7 N | Taruntius | 46.5 E | 5.6 N
|  | Th I (Na) | 5891.451 |  | Copernicus | 20.0 W | 9.7 N | Petavius | 60.4 E | 25.3 N
|  | Th I (K) | 7647.38 |  | Tycho | 11.1 W | 43.4 S | Cleomedes | 55.5 E | 27.7 N
|  | K I D1 | 7698.9647 |  | Plato | 9.3 W | 51.6 N | Messala | 59.9 E | 39.2 N
|  | L1 | Telescope lens |  | 6" dia. F/5 |  |  | Fabry-Perot | A: Master |  | 4.00 mm
|  | L2 | Field lens | [5 empty] | B: Slave |  | 1.76 mm
|  | L3 | FP collimator
|  | L4 | CCD camera lens
|  | Filters | 1 | Na D2 5890/4 A (589.0/0.4 nm)
ANDV11321 589.0/0.4nm
|  |  | 2 | H-alpha 6563/5.5 A (656.3/0.55 nm)
ANDV13296 656.3/0.55nm
|  |  | 3 | Th I 7647/5.5 A (K: 764.7/0.55 nm)
ANDV13404 764.7/0.55nm
|  |  | 4 | K D1 7699/5 A (769.9/0.55 nm)
ANDV 13173 769.9/0.55nm

## 14Jan18
Lunar Sodium Observations
NSO - McMath-Pierce Telescope Main at North Port |  |  |  |  | Dual Etalon Fabry-Perot: Master (A) = 4 mm; Slave (B) = 1.76 mm |  |  |  |  | System Configuration: Andor 912
2014 January 18 |  |  |  |  | Observers: Kuruppuaratchi, Oliversen, Mierkiewicz |  |  |  |  | Shift Speed = 44.975; Read Rate = 50 kHz; T(camera) = -80 C, water cooled
[5 empty] | Weather: Clear, 0 mph ENE, T = 7.2 C, RH = 12% |  |  |  |  | FITS unsigned 16-bit image
L1 | L2 | L3 | L4 |  | Moon illumination ~ 95.7% (waxing gibbous) |  |  |  |  | Two 'parallel' bright streaks in images off the moon. The streaks rotate with the #1 mirror.
f = 30" | f = 750 mm | f = 308 mm | f = 200 mm |  | North Port: Trm = 15. C, RH = 11% |  |  |  |  | The streaks are dark against the moon center continuum. There are water stains on the
d = 6" | d = 50.8 mm | d = 59 mm | f/4 |  | Telescope focus = NA |  |  |  |  | mirrors. Subsequent investigation reveals the water stains strongly glint. The #1 mirror
[5 empty] | Entrance Aperture = 2' & 3' |  |  |  |  | was stowed facing up in bad weather in December 2013 (by the Germans).
|  | Time | HA | Expo |  | Pressure |  |  | Image | Gain | FOV | Wavelength |  | Fabry-Perot |  | Fabry-Perot (ave) |  | RA | DEC | Azimuth | Elevation |  |  |  | Surface | Illuminated | Diameter | Observer: Sub - |  | Solar: Sub- |  | r | rdot | delta | deldot | S-O-T | L/T | S-T-O
Object | File | (UT) | (hh:mm) | (sec) | Filter | A (torr) | B (torr) | Comments #1 | Type |  | Arcsec | (Primary Å) | Comment #2 | Cntr X | Cntr Y | <Xcntr> | <Ycntr> | (hh.dddd) | (dd.dddd) | (deg) | (deg) | LST | AM | Mv | Brightness | Fraction | (arcsec) | Longitude | Latitude | Longitude | Latitude | (km) | (km/s) | (km) | (km/s) | (deg) |  | (deg)
Na lamp | na_01 | 3:02 | 0:00 | 10 | Na D2 5890/4 A | 1190 | 1100 | Std Config - Lamp off ceiling card | comp | 4 | 180 | 5889.9509 |  | 267.1 | 267
Th-Ar HC lamp (Na) | th_02 | 3:46 | 0:00 | 30 | Na D2 5890/4 A | 1190 | 991 | Std Config - HC over Entr Aperture | comp | 4 | 180 | 5891.451 |  | 267 | 267.3
Th-Ar HC lamp | th_03 |  | 0:00 | 30 | Na D2 5890/4 A | 1070 | 871 | Std Config - reduced ring | comp | 4 | 180 | 5891.451 |  | 266.6 | 267.4
Th-Ar HC lamp (K) | th_04 | 4:19 | 0:00 | 30 | Th I 7647/5.5 A | 880 | 866 | Std Config - HC over Entr Aperture | comp | 4 | 180 | 7647.38 | focus changed | 264.1 | 266.8
Moon center (K) | moon_05 | 4:48 |  | 30 | K D1 7699/5 A | 870 | 782 | Central highlands | obj | 4 | 180 | 7698.9647 | <delta p>=-84 from Th(K) tune; recolliminated on moon, tweaked #3 mirror |  |  |  |  | 141.1212 | 9.9971 | 95.6548 | 27.7521 | 5.1953 | 2.138 | 0.338 | 3.89 | 96.038 | 1782.663 | 358.0816 | 6.4754 | 335.5845 | 1.5781 | 147552527.7 | -0.21019 | 402056.5159 | -0.35092 | 156.9717 | /L | 22.9674
Grimaldi limb (K) | moon_06 | 4:54 |  | 600 | K D1 7699/5 A | 870 | 782 | FOV at limb (E) | obj | 4 | 180 | 7698.9647 | [5 empty] | 141.1927 | 9.9765 | 97.2381 | 30.0059 | 5.3791 | 1.992 | 0.315 | 3.9 | 96.016 | 1783.678 | 358.0546 | 6.4725 | 335.4918 | 1.578 | 147552388.6 | -0.21136 | 401827.5747 | -0.34275 | 156.9081 | /L | 23.0308
Aristarchus limb | moon_07 | 5:06 |  | 600 | K D1 7699/5 A | 870 | 782 | FOV at limb (E) | obj | 4 | 180 | 7698.9647 | [5 empty] | 141.2689 | 9.9538 | 99.0264 | 32.4566 | 5.5797 | 1.858 | 0.294 | 3.9 | 95.993 | 1784.759 | 358.0237 | 6.4701 | 335.3907 | 1.578 | 147552235.9 | -0.21263 | 401584.2639 | -0.333 | 156.8401 | /L | 23.0987
Aristarchus limb | moon_08 | 5:19 |  | 600 | K D1 7699/5 A | 870 | 782 | FOV at Field lens edge (E) | obj | 4 | 180 | 7698.9647 | [5 empty] | 141.3494 | 9.929 | 101.0488 | 35.0986 | 5.7969 | 1.735 | 0.274 | 3.9 | 95.969 | 1785.895 | 357.9884 | 6.4683 | 335.2812 | 1.578 | 147552069.6 | -0.214 | 401328.9588 | -0.32149 | 156.7679 | /L | 23.1707
Grimaldi limb | moon_09 | 5:37 |  | 600 | K D1 7699/5 A | 870 | 782 | FOV at limb (E) | obj | 4 | 120 | 7698.9647 | 2' FOV |  |  |  |  | 141.4578 | 9.8941 | 104.0271 | 38.727 | 6.0977 | 1.595 | 0.252 | 3.9 | 95.935 | 1787.399 | 357.9366 | 6.4672 | 335.1295 | 1.578 | 147551837.4 | -0.2159 | 400991.0539 | -0.30399 | 156.6705 | /L | 23.2679
Moon center (K) | moon_10 | 5:53 |  | 30 | K D1 7699/5 A | 870 | 782 | Central Highlands | obj | 4 | 120 | 7698.9647 | 2' FOV |  |  |  |  | 141.5222 | 9.8724 | 105.9694 | 40.922 | 6.2816 | 1.524 | 0.241 | 3.9 | 95.915 | 1788.277 | 357.9034 | 6.4674 | 335.0369 | 1.5779 | 147551694.5 | -0.21707 | 400794.21 | -0.29243 | 156.6124 | /L | 23.3259
Th-Ar HC lamp (K) | th_11 | 5:58 | 0:00 | 30 | Th I 7647/5.5 A | 880 | 866 | Std Config - HC over Entr Aperture | comp | 4 | 120 | 7647.38 | 2' FOV
Grimaldi limb (Na) | moon_12 | 6:04 |  | 600 | Na D2 5890/4 A | 1190 | 1100 | 3' FOV at limb (E) | obj | 4 | 180 | 5889.9509 | Focus changed to infinity |  |  |  |  | 141.6136 | 9.8405 | 108.9959 | 44.0757 | 6.549 | 1.435 | 0.227 | 3.9 | 95.887 | 1789.493 | 357.8531 | 6.4688 | 334.9021 | 1.5779 | 147551485.3 | -0.21876 | 400521.9861 | -0.27451 | 156.5296 | /L | 23.4086
Grimaldi limb | moon_13 | 6:17 |  | 600 | Na D2 5890/4 A | 1190 | 1100 | FOV at Field lens edge (E) | obj | 4 | 180 | 5889.9509 | [5 empty] | 141.6859 | 9.8142 | 111.6637 | 46.5953 | 6.7662 | 1.375 | 0.217 | 3.91 | 95.864 | 1790.423 | 357.8106 | 6.4708 | 334.7926 | 1.5779 | 147551314.2 | -0.22013 | 400313.8541 | -0.25905 | 156.4637 | /L | 23.4744
Grimaldi limb | moon_14 | 6:30 |  | 600 | Na D2 5890/4 A | 1190 | 1100 | FOV at 28 sec E of limb | obj | 4 | 180 | 5889.9509 | [5 empty] | 141.7567 | 9.7875 | 114.5554 | 49.067 | 6.9835 | 1.322 | 0.209 | 3.91 | 95.841 | 1791.299 | 357.7668 | 6.4737 | 334.683 | 1.5779 | 147551141.9 | -0.2215 | 400118.0888 | -0.24281 | 156.3989 | /L | 23.539
Grimaldi limb | moon_15 | 6:43 |  | 600 | Na D2 5890/4 A | 1190 | 1100 | FOV at 42 sec E of limb | obj | 4 | 180 | 5889.9509 | [5 empty] | 141.826 | 9.7604 | 117.7114 | 51.4795 | 7.2008 | 1.277 | 0.202 | 3.91 | 95.819 | 1792.118 | 357.7216 | 6.4773 | 334.5735 | 1.5778 | 147550968.6 | -0.22287 | 399935.2696 | -0.22586 | 156.3353 | /L | 23.6025
Grimaldi limb | moon_16 | 6:55 |  | 600 | Na D2 5890/4 A | 1190 | 1100 | FOV at 60 sec E of limb | obj | 4 | 180 | 5889.9509 | [5 empty] | 141.8888 | 9.7351 | 120.8999 | 53.6422 | 7.4013 | 1.241 | 0.196 | 3.91 | 95.799 | 1792.821 | 357.6789 | 6.4814 | 334.4724 | 1.5778 | 147550807.7 | -0.22413 | 399778.4714 | -0.20962 | 156.2774 | /L | 23.6602
Moon center | moon_17 | 7:07 |  | 30 | Na D2 5890/4 A | 1190 | 1100 | Central Highlands | obj | 4 | 180 | 5889.9509 | [5 empty] | 141.9249 | 9.7202 | 122.8991 | 54.87 | 7.5183 | 1.222 | 0.193 | 3.91 | 95.787 | 1793.207 | 357.6536 | 6.4841 | 334.4134 | 1.5778 | 147550713.4 | -0.22487 | 399692.47 | -0.1999 | 156.244 | /L | 23.6936
Sky bkgd | sky_18 | 7:10 |  | 600 | Na D2 5890/4 A | 1190 | 1100 | 40 min W of Moon center | obj | 4 | 180 | 5889.9509
Th-Ar Hc lamp | th_19 | 7:42 | 0:00 | 30 | Na D2 5890/4 A | 1190 | 995 | Std Config - HC over Entr Aperture | comp | 4 | 180 | 5889.9509 | *Redid tune: PB = 995 | 264.8 | 263.8
Aristarchus limb | moon_20 | 8:09 |  | 600 | Na D2 5890/4 A | 1190 | 1100 | FOV at limb (E) | obj | 4 | 180 | 5889.9509 | *Re-collimated mirror |  |  |  |  | 142.2554 | 9.5711 | 149.197 | 64.5733 | 8.638 | 1.107 | 0.175 | 3.92 | 95.678 | 1795.929 | 357.3993 | 6.5198 | 333.8489 | 1.5777 | 147549795.3 | -0.23191 | 399086.5998 | -0.099628 | 155.934 | /L | 24.003
Aristarchus limb | moon_21 | 8:21 |  | 600 | Na D2 5890/4 A | 1190 | 1100 | FOV at field lens edge | obj | 4 | 180 | 5889.9509 | [5 empty] | 142.3125 | 9.5433 | 155.5765 | 65.7093 | 8.8386 | 1.097 | 0.173 | 3.92 | 95.659 | 1796.221 | 357.3522 | 6.5279 | 333.7478 | 1.5776 | 147549627.9 | -0.23317 | 399021.6862 | -0.080661 | 155.8796 | /L | 24.0572
Aristarchus limb | moon_22 | 8:33 |  | 600 | Na D2 5890/4 A | 1190 | 1100 | FOV at 28 sec E of limb | obj | 4 | 180 | 5889.9509 | [5 empty] | 142.3693 | 9.515 | 162.4503 | 66.5803 | 9.0391 | 1.089 | 0.172 | 3.92 | 95.64 | 1796.452 | 357.3049 | 6.5364 | 333.6467 | 1.5776 | 147549459.5 | -0.23442 | 398970.4963 | -0.061514 | 155.8254 | /L | 24.1113
Aristarchus limb | moon_23 | 8:46 |  | 600 | Na D2 5890/4 A | 1190 | 1100 | FOV at 42 sec E of limb | obj | 4 | 180 | 5889.9509 | [5 empty] | 142.4305 | 9.484 | 170.3408 | 67.189 | 9.2564 | 1.084 | 0.171 | 3.92 | 95.619 | 1796.631 | 357.2535 | 6.5462 | 333.5372 | 1.5776 | 147549276.2 | -0.23578 | 398930.6549 | -0.040628 | 155.7667 | /L | 24.1699
Aristarchus limb | moon_24 | 8:58 |  | 600 | Na D2 5890/4 A | 1190 | 1100 | FOV at 60 sec E of limb | obj | 4 | 180 | 5889.9509 | [5 empty] | 142.4728 | 9.4623 | 175.9762 | 67.3913 | 9.4068 | 1.083 | 0.171 | 3.92 | 95.604 | 1796.712 | 357.2179 | 6.5532 | 333.4613 | 1.5776 | 147549148.6 | -0.23673 | 398912.6335 | -0.026116 | 155.726 | /L | 24.2105
Moon center | moon_25 | 9:11 |  | 30 | Na D2 5890/4 A | 1190 | 1100 | Central Highlands | obj | 4 | 180 | 5889.9509 | [5 empty] | 142.5244 | 9.4355 | 182.924 | 67.3864 | 9.5906 | 1.083 | 0.171 | 3.92 | 95.586 | 1796.763 | 357.1745 | 6.562 | 333.3687 | 1.5776 | 147548992 | -0.23788 | 398901.2582 | -0.0083553 | 155.6761 | /L | 24.2602
Sky bkgd | sky_26 | 9:12 |  | 600 | Na D2 5890/4 A | 1190 | 1100 | 40 min E of Moon center | obj | 4 | 180 | 5889.9509
Th-Ar HC lamp | th_27 | 9:27 | 0:00 | 30 | Na D2 5890/4 A | 1190 | 995 | Std Config - HC over Entr Aperture | comp | 4 | 180 | 5891.451
Langrenus limb | moon_28 | 9:32 |  | 600 | Na D2 5890/4 A | 1190 | 1100 | FOV at 12 sec W of limb | obj | 4 | 180 | 5889.9509 | [5 empty] | 142.6466 | 9.3709 | 198.7756 | 66.2941 | 10.0251 | 1.092 | 0.173 | 3.93 | 95.544 | 1796.675 | 357.0725 | 6.5838 | 333.1496 | 1.5775 | 147548618.7 | -0.24059 | 398920.9143 | 0.0335 | 155.5575 | /L | 24.3785
Langrenus limb | moon_29 | 9:46 |  | 600 | Na D2 5890/4 A | 1190 | 1100 | FOV at 26 sec W of limb | obj | 4 | 180 | 5889.9509 | [5 empty] | 142.7129 | 9.3354 | 206.5482 | 65.1332 | 10.2591 | 1.102 | 0.174 | 3.93 | 95.521 | 1796.506 | 357.0182 | 6.596 | 333.0317 | 1.5775 | 147548416 | -0.24205 | 398958.4436 | 0.055823 | 155.4929 | /L | 24.443
Langrenus limb | moon_30 | 9:58 |  | 600 | Na D2 5890/4 A | 1190 | 1100 | FOV at 40 sec W of limb | obj | 4 | 180 | 5889.9509 | [5 empty] | 142.7558 | 9.3124 | 211.1726 | 64.2053 | 10.4095 | 1.11 | 0.176 | 3.93 | 95.505 | 1796.353 | 356.9837 | 6.604 | 332.9558 | 1.5775 | 147548285.1 | -0.24299 | 398992.4311 | 0.070043 | 155.451 | /L | 24.4847
Langrenus limb | moon_31 | 10:11 |  | 600 | Na D2 5890/4 A | 1190 | 1100 | FOV at 60 sec W of limb | obj | 4 | 180 | 5889.9509 | [5 empty] | 142.8327 | 9.2709 | 218.6397 | 62.2568 | 10.6769 | 1.129 | 0.179 | 3.93 | 95.478 | 1795.996 | 356.9231 | 6.6184 | 332.821 | 1.5774 | 147548051 | -0.24466 | 399071.6826 | 0.094994 | 155.3757 | /L | 24.5598
Moon center | moon_32 | 10:22 |  | 30 | Na D2 5890/4 A | 1190 | 1100 | Central Highlands | obj | 4 | 180 | 5889.9509 | [5 empty] | 142.8618 | 9.2553 | 221.196 | 61.4405 | 10.7772 | 1.138 | 0.18 | 3.93 | 95.468 | 1795.835 | 356.9007 | 6.6238 | 332.7705 | 1.5774 | 147547962.8 | -0.24529 | 399107.5425 | 0.10422 | 155.3472 | /L | 24.5883
Sky bkgd | sky_33 | 10:24 |  | 600 | Na D2 5890/4 A | 1190 | 1100 | 40 min E of Moon center | obj | 4 | 180 | 5889.9509
Th-Ar HC lamp | th_34 | 10:37 | 0:00 | 30 | Na D2 5890/4 A | 1190 | 995 | Std Config - HC over Entr Aperture | comp | 4 | 180 | 5891.451
Plato limb | moon_35 | 10:41 |  | 600 | Na D2 5890/4 A | 1190 | 1100 | FOV at limb (N) | obj | 4 | 180 | 5889.9509 | [5 empty] | 142.98 | 9.1917 | 230.2104 | 57.8031 | 11.1783 | 1.181 | 0.187 | 3.93 | 95.426 | 1795.042 | 356.8129 | 6.6457 | 332.5682 | 1.5773 | 147547607.8 | -0.24778 | 399283.7536 | 0.14028 | 155.2311 | /L | 24.7041
Plato limb | moon_36 | 10:55 |  | 600 | Na D2 5890/4 A | 1190 | 1100 | FOV at Field lens edge (N) | obj | 4 | 180 | 5889.9509 | [5 empty] | 143.0504 | 9.1541 | 234.6855 | 55.4614 | 11.4123 | 1.213 | 0.192 | 3.93 | 95.401 | 1794.474 | 356.7634 | 6.6585 | 332.4503 | 1.5773 | 147547399 | -0.24924 | 399410.148 | 0.16057 | 155.1617 | /L | 24.7733
Plato limb | moon_37 | 11:10 |  | 600 | Na D2 5890/4 A | 1190 | 1100 | FOV at 7' N of limb | obj | 4 | 180 | 5889.9509 | [5 empty] | 143.1274 | 9.1133 | 238.9523 | 52.8169 | 11.6629 | 1.254 | 0.198 | 3.94 | 95.373 | 1793.782 | 356.7119 | 6.672 | 332.3239 | 1.5773 | 147547174 | -0.2508 | 399564.1776 | 0.1816 | 155.086 | /L | 24.8488
Plato limb | moon_38 | 11:24 |  | 600 | Na D2 5890/4 A | 1190 | 1100 | FOV at 10.5' N of limb | obj | 4 | 180 | 5889.9509 | [5 empty] | 143.2008 | 9.0749 | 242.5193 | 50.2478 | 11.8969 | 1.299 | 0.205 | 3.94 | 95.346 | 1793.062 | 356.6653 | 6.6846 | 332.2059 | 1.5773 | 147546962.7 | -0.25225 | 399724.7023 | 0.20049 | 155.0137 | /L | 24.9209
Tycho limb | moon_39 | 11:58 |  | 600 | Na D2 5890/4 A | 1190 | 1100 | FOV at limb (S) | obj | 4 | 180 | 5889.9509 | *Re-collimated |  |  |  |  | 143.3691 | 8.9886 | 249.3014 | 44.3037 | 12.415 | 1.43 | 0.226 | 3.94 | 95.285 | 1791.226 | 356.5683 | 6.7114 | 331.9448 | 1.5772 | 147546490.6 | -0.25547 | 400134.4696 | 0.23944 | 154.8481 | /L | 25.0861
Tycho limb | moon_40 | 12:09 |  | 600 | Na D2 5890/4 A | 1190 | 1100 | FOV at Field lens edge | obj | 4 | 180 | 5889.9509 | Thin clouds coming in |  |  |  |  | 143.4481 | 8.9491 | 251.9714 | 41.5344 | 12.649 | 1.506 | 0.238 | 3.94 | 95.257 | 1790.295 | 356.5275 | 6.723 | 331.8268 | 1.5771 | 147546275.4 | -0.25692 | 400342.438 | 0.25559 | 154.7704 | /L | 25.1635
Tycho limb | moon_41 | 12:22 |  | 600 | Na D2 5890/4 A | 1190 | 1100 | FOV at 7' S of limb | obj | 4 | 180 | 5889.9509 | [5 empty] | 143.5233 | 8.9122 | 254.2805 | 38.9284 | 12.8662 | 1.588 | 0.251 | 3.94 | 95.229 | 1789.379 | 356.4914 | 6.7333 | 331.7173 | 1.5771 | 147546074.5 | -0.25826 | 400547.3486 | 0.2697 | 154.6966 | /L | 25.2371
Tycho limb | moon_42 | 12:35 |  | 600 | Na D2 5890/4 A | 1190 | 1100 | FOV at 10.5' S of limb | obj | 4 | 180 | 5889.9509 | [5 empty] | 143.6003 | 8.875 | 256.4516 | 36.2956 | 13.0835 | 1.685 | 0.267 | 3.95 | 95.201 | 1788.417 | 356.457 | 6.7433 | 331.6077 | 1.5771 | 147545872.5 | -0.25961 | 400762.927 | 0.28293 | 154.6212 | /L | 25.3123
Moon center | moon_43 | 12:46 |  | 30 | Na D2 5890/4 A | 1190 | 1100 | Central Highlands | obj | 4 | 180 | 5889.9509 | [5 empty] | 143.6365 | 8.8578 | 257.4131 | 35.073 | 13.1838 | 1.736 | 0.275 | 3.95 | 95.188 | 1787.958 | 356.4418 | 6.7478 | 331.5572 | 1.5771 | 147545778.9 | -0.26023 | 400865.8279 | 0.28873 | 154.5858 | /L | 25.3476
Sky bkgd | sky_44 | 12:49 |  | 600 | Na D2 5890/4 A | 1190 | 1100 | 40 min E of Moon center | obj | 4 | 180 | 5889.9509
Na lamp | na_45 | 13:20 | 0:00 | 10 | Na D2 5890/4 A | 1190 | 1100 | Std Config - Lamp off ceiling card | comp | 4 | 180 | 5889.9509
Th-Ar lamp | th_46 | 13:22 | 0:00 | 30 | Na D2 5890/4 A | 1190 | 995 | Std Config - HC over Entr Aperture | comp | 4 | 180 | 5891.451 | Trm = 15.6 C, RH ~11%
Th-Ar lamp | th_47 | 13:26 | 0:00 | 30 | Na D2 5890/4 A | 1070 | 875 | Std Config - reduced ring | comp | 4 | 180 | 5891.451 | Tout = 6.7 C, RH ~11%; Winds ~12.6 E
| Notes: | Ar I | 5888.584 |  | Grimaldi | 68.3 W | 5.5 S | Langrenus | 61.1 E | 8.9 S
|  | Na D2 | 5889.9509 |  | Aristarchus | 47.4 W | 23.7 N | Taruntius | 46.5 E | 5.6 N
|  | Th I (Na) | 5891.451 |  | Copernicus | 20.0 W | 9.7 N | Petavius | 60.4 E | 25.3 N
|  | Th I (K) | 7647.38 |  | Tycho | 11.1 W | 43.4 S | Cleomedes | 55.5 E | 27.7 N
|  | K I D1 | 7698.9647 |  | Plato | 9.3 W | 51.6 N | Messala | 59.9 E | 39.2 N
|  | L1 | Telescope lens |  | 6" dia. F/5 |  |  | Fabry-Perot | A: Master |  | 4.00 mm
|  | L2 | Field lens | [5 empty] | B: Slave |  | 1.76 mm
|  | L3 | FP collimator
|  | L4 | CCD camera lens
|  | Filters | 1 | Na D2 5890/4 A (589.0/0.4 nm)
ANDV11321 589.0/0.4nm
|  |  | 2 | H-alpha 6563/5.5 A (656.3/0.55 nm)
ANDV13296 656.3/0.55nm
|  |  | 3 | Th I 7647/5.5 A (K: 764.7/0.55 nm)
ANDV13404 764.7/0.55nm
|  |  | 4 | K D1 7699/5 A (769.9/0.55 nm)
ANDV 13173 769.9/0.55nm

## 14Jan19
Lunar Sodium Observations
NSO - McMath-Pierce Telescope Main at North Port |  |  |  |  | Dual Etalon Fabry-Perot: Master (A) = 4 mm; Slave (B) = 1.76 mm |  |  |  |  | System Configuration: Andor 912
2014 January 19 |  |  |  |  | Observers: Kuruppuaratchi, Mierkiewicz |  |  |  |  | Shift Speed = 44.975; Read Rate = 50 kHz; T(camera) = -80 C, water cooled
[5 empty] | Weather: light thin clouds to the S & E, 11.5 mph S, T = 9.1 C, RH = 16% |  |  |  |  | FITS unsigned 16-bit image
L1 | L2 | L3 | L4 |  | Moon illumination ~ 91% (waxing gibbous) |  |  |  |  | Two 'parallel' bright streaks in images off the moon. The streaks rotate with the #1 mirror.
f = 30" | f = 750 mm | f = 308 mm | f = 200 mm |  | North Port: Trm = 15.8 C, RH = 13% |  |  |  |  | The streaks are dark against the moon center continuum. There are water stains on the
d = 6" | d = 50.8 mm | d = 59 mm | f/4 |  |  |  |  | Telescope focus = NA
[5 empty] | Entrance Aperture = 2' & 3' |  |  |  |  | was stowed facing up in bad weather in December 2013 (by the Germans).
|  | Time | HA | Expo |  | Pressure |  |  | Image | Gain | FOV | Wavelength |  | Fabry-Perot |  | Fabry-Perot (ave) |  | RA | DEC | Azimuth | Elevation |  |  |  | Surface | Illuminated | Diameter | Observer: Sub - |  | Solar: Sub- |  | r | rdot | delta | deldot | S-O-T | L/T | S-T-O
Object | File | (UT) | (hh:mm) | (sec) | Filter | A (torr) | B (torr) | Comments #1 | Type |  | Arcsec | (Primary Å) | Comment #2 | Cntr X | Cntr Y | <Xcntr> | <Ycntr> | (hh.dddd) | (dd.dddd) | (deg) | (deg) | LST | AM | Mv | Brightness | Fraction | (arcsec) | Longitude | Latitude | Longitude | Latitude | (km) | (km/s) | (km) | (km/s) | (deg) |  | (deg)
Na lamp | na_01 | 1:38 | 0:00 | 10 | Na D2 5890/4 A | 1190 | 1100 | Std Config - Lamp off ceiling card | comp | 4 | 180 | 5889.9509 |  | 265 | 263.4
Th-Ar HC lamp (Na) | th_02 | 1:55 | 0:00 | 30 | Na D2 5890/4 A | 1190 | 1000 | Std Config - HC over Entr Aperture | comp | 4 | 180 | 5891.451 |  | 264.9 | 263
Th-Ar HC lamp (Na) | th_03 | 2:03 | 0:00 | 30 | Na D2 5890/4 A | 1070 | 880 | Std Config - reduced ring | comp | 4 | 180 | 5891.451 |  | 264.9 | 263
Th-Ar HC lamp (K) | th_04 | 2:21 | 0:00 | 30 | Th I 7647/5.5 A | 880 | 866 | Std Config - HC over Entr Aperture | comp | 4 | 180 | 7647.38 | focus changed | 264.6 | 267.9
Moon center (K) | moon_05 | 4:22 |  | 30 | K D1 7699/5 A | 870 | 782 | Central highlands | obj | 4 | 180 | 7698.9647 | <delta p>=-84 from Th(K) tune |  |  |  |  | 152.5027 | 6.4372 | 89.6849 | 11.583 | 4.8265 | 4.838 | 0.765 | 4.12 | 91.673 | 1782.785 | 357.0109 | 5.9488 | 323.6702 | 1.5742 | 147528500.8 | -0.35411 | 402028.9437 | -0.39656 | 146.3639 | /L | 33.5498
Grimaldi limb (K) | moon_06 | 4:25 |  | 600 | K D1 7699/5 A | 870 | 782 | FOV at limb (E) | obj | 4 | 180 | 7698.9647 | [5 empty] | 152.5615 | 6.4192 | 90.7325 | 13.2252 | 4.9602 | 4.275 | 0.676 | 4.12 | 91.646 | 1783.627 | 356.9989 | 5.9442 | 323.6028 | 1.5742 | 147528330.6 | -0.35488 | 401839.1456 | -0.39424 | 146.3094 | /L | 33.6042
Aristarchus limb (E) | moon_07 | 4:38 |  | 600 | K D1 7699/5 A | 870 | 782 | FOV at limb | obj | 4 | 180 | 7698.9647 | [5 empty] | 152.6551 | 6.3898 | 92.4536 | 15.8942 | 5.1774 | 3.597 | 0.569 | 4.13 | 91.604 | 1784.985 | 356.9779 | 5.9375 | 323.4932 | 1.5741 | 147528053.3 | -0.35614 | 401533.4108 | -0.38955 | 146.2225 | /L | 33.6909
Aristarchus limb | moon_08 | 4:50 |  | 600 | K D1 7699/5 A | 870 | 782 | FOV at Field lens edge (E)Gr | obj | 4 | 180 | 7698.9647 | [5 empty] | 152.7395 | 6.3625 | 94.0693 | 18.3565 | 5.378 | 3.14 | 0.497 | 4.13 | 91.566 | 1786.225 | 356.9565 | 5.932 | 323.3921 | 1.5741 | 147527796.5 | -0.35731 | 401254.8106 | -0.38422 | 146.144 | /L | 33.7693
Grimaldi limb (E) | moon_09 | 5:02 |  | 600 | K D1 7699/5 A | 870 | 782 | FOV at limb | obj | 4 | 120 | 7698.9647 | FOV 2' |  |  |  |  | 152.822 | 6.3351 | 95.7183 | 20.8153 | 5.5785 | 2.79 | 0.441 | 4.13 | 91.529 | 1787.447 | 356.9335 | 5.9274 | 323.291 | 1.574 | 147527538.8 | -0.35847 | 400980.3892 | -0.37795 | 146.0671 | /L | 33.846
Moon center (K) | moon_10 | 5:14 |  | 30 | K D1 7699/5 A | 870 | 782 | Central Highlands | obj | 4 | 120 | 7698.9647 | FOV 2' |  |  |  |  | 152.8692 | 6.3191 | 96.6986 | 22.247 | 5.6955 | 2.622 | 0.415 | 4.13 | 91.508 | 1788.151 | 356.9192 | 5.9251 | 323.232 | 1.574 | 147527388.1 | -0.35914 | 400822.5097 | -0.37385 | 146.0231 | /L | 33.8901
Th-Ar HC lamp (K) | th_11 | 5:19 | 0:00 | 20 | Th I 7647/5.5 A | 880 | 866 | Std Config - HC over Entr Aperture | comp | 4 | 120 | 7647.38 | FOV 2'
Th-Ar HC lamp (K) | th_12 | 5:21 | 0:00 | 30 | Th I 7647/5.5 A | 880 | 866 | Std Config - HC over Entr Aperture | comp | 4 | 180 | 7647.38 | FOV 3' | 264.6 | 268
Th-Ar HC lamp (Na) | th_13 | 5:25 | 0:00 | 10 | Na D2 5890/4 A | 1190 | 1000 | Std Config - HC over Entr Aperture | comp | 4 | 180 | 5891.451 | Focus changed to infinity
Grimaldi limb (Na) | moon_14 | 5:49 |  | 600 | Na D2 5890/4 A | 1190 | 1100 | FOV at limb (E) | obj | 4 | 180 | 5889.9509 | [5 empty] | 153.127 | 6.2265 | 102.6558 | 30.3655 | 6.364 | 1.971 | 0.312 | 4.13 | 91.39 | 1792.014 | 356.827 | 5.9169 | 322.8949 | 1.5739 | 147526521.5 | -0.363 | 399958.5086 | -0.34454 | 145.7814 | /L | 34.1314
Grimaldi limb | moon__15 | 5:56 |  | 600 | Na D2 5890/4 A | 1190 | 1100 | FOV at Field lens edge (E) | obj | 4 | 180 | 5889.9509 | [5 empty] | 153.1639 | 6.2124 | 103.6158 | 31.5699 | 6.4643 | 1.904 | 0.301 | 4.14 | 91.373 | 1792.566 | 356.8116 | 5.9164 | 322.8443 | 1.5739 | 147526390.7 | -0.36358 | 399835.4172 | -0.33931 | 145.7466 | /L | 34.1662
Grimaldi limb | moon_16 | 6:08 |  | 600 | Na D2 5890/4 A | 1190 | 1100 | FOV at 28 sec E of limb | obj | 4 | 180 | 5889.9509 | [5 empty] | 153.2425 | 6.1818 | 105.7718 | 34.1626 | 6.6815 | 1.776 | 0.281 | 4.14 | 91.337 | 1793.732 | 356.777 | 5.916 | 322.7348 | 1.5738 | 147526106.7 | -0.36483 | 399575.4136 | -0.32725 | 145.6723 | /L | 34.2403
Grimaldi limb | moon_17 | 6:20 |  | 600 | Na D2 5890/4 A | 1190 | 1100 | FOV at 42 sec E of limb | obj | 4 | 180 | 5889.9509 | [5 empty] | 153.3134 | 6.1534 | 107.8669 | 36.5317 | 6.8821 | 1.676 | 0.265 | 4.14 | 91.304 | 1794.771 | 356.7435 | 5.9164 | 322.6336 | 1.5738 | 147525843.6 | -0.36598 | 399344.0713 | -0.31527 | 145.6052 | /L | 34.3073
Grimaldi limb | moon_18 | 6:32 |  | 600 | Na D2 5890/4 A | 1190 | 1100 | FOV at 60 sec E of limb | obj | 4 | 180 | 5889.9509 | [5 empty] | 153.3827 | 6.1248 | 110.0787 | 38.8729 | 7.0826 | 1.59 | 0.251 | 4.14 | 91.271 | 1795.771 | 356.7087 | 5.9176 | 322.5325 | 1.5737 | 147525579.6 | -0.36714 | 399121.6313 | -0.30252 | 145.5394 | /L | 34.373
Moon center | moon_19 | 6:44 |  | 30 | Na D2 5890/4 A | 1190 | 1100 | Central highlands | obj | 4 | 180 | 5889.9509 | [5 empty] | 153.4223 | 6.108 | 111.4297 | 40.2235 | 7.1996 | 1.546 | 0.244 | 4.14 | 91.253 | 1796.336 | 356.6877 | 5.9186 | 322.4735 | 1.5737 | 147525425.3 | -0.36781 | 398996.2048 | -0.29474 | 145.5016 | /L | 34.4107
Sky bkgd | sky_20 | 6:47 |  | 600 | Na D2 5890/4 A | 1190 | 1100 | 40 min W of Moon center | obj | 4 | 180 | 5889.9509
Th-Ar HC lamp | th_21 | 7:00 | 0:00 | 30 | Na D2 5890/4 A | 1190 | 1000 | Std Config - HC over Entr Aperture | comp | 4 | 180 | 5891.451 | Trm = 15.7 C
Aristarchus limb (E) | moon_22 | 7:08 |  | 600 | Na D2 5890/4 A | 1190 | 1100 | FOV at limb | obj | 4 | 180 | 5889.9509 | *Weather= high, thin clouds |  |  |  |  | 153.5816 | 6.0378 | 117.6035 | 45.6691 | 7.6843 | 1.396 | 0.221 | 4.14 | 91.178 | 1798.514 | 356.5964 | 5.9253 | 322.2291 | 1.5736 | 147524782.9 | -0.37059 | 398513.0864 | -0.25994 | 145.3493 | /L | 34.5628
Aristarchus limb | moon_23 | 7:21 |  | 600 | Na D2 5890/4 A | 1190 | 1100 | FOV at Field lens edge (E) | obj | 4 | 180 | 5889.9509 | Weather=clouds |  |  |  |  | 153.6505 | 6.0059 | 120.734 | 48.0113 | 7.9015 | 1.344 | 0.213 | 4.14 | 91.145 | 1799.4 | 356.5532 | 5.9295 | 322.1196 | 1.5735 | 147524493.4 | -0.37183 | 398316.8645 | -0.2431 | 145.283 | /L | 34.629
*Too many clouds. Data collection terminated.
| Notes: | Ar I | 5888.584 |  | Grimaldi | 68.3 W | 5.5 S | Langrenus | 61.1 E | 8.9 S
|  | Na D2 | 5889.9509 |  | Aristarchus | 47.4 W | 23.7 N | Taruntius | 46.5 E | 5.6 N
|  | Th I (Na) | 5891.451 |  | Copernicus | 20.0 W | 9.7 N | Petavius | 60.4 E | 25.3 N
|  | Th I (K) | 7647.38 |  | Tycho | 11.1 W | 43.4 S | Cleomedes | 55.5 E | 27.7 N
|  | K I D1 | 7698.9647 |  | Plato | 9.3 W | 51.6 N | Messala | 59.9 E | 39.2 N
|  | L1 | Telescope lens |  | 6" dia. F/5 |  |  | Fabry-Perot | A: Master |  | 4.00 mm
|  | L2 | Field lens | [5 empty] | B: Slave |  | 1.76 mm
|  | L3 | FP collimator
|  | L4 | CCD camera lens
|  | Filters | 1 | Na D2 5890/4 A (589.0/0.4 nm)
ANDV11321 589.0/0.4nm
|  |  | 2 | H-alpha 6563/5.5 A (656.3/0.55 nm)
ANDV13296 656.3/0.55nm
|  |  | 3 | Th I 7647/5.5 A (K: 764.7/0.55 nm)
ANDV13404 764.7/0.55nm
|  |  | 4 | K D1 7699/5 A (769.9/0.55 nm)
ANDV 13173 769.9/0.55nm

## 14Jan20
Lunar Sodium Observations
NSO - McMath-Pierce Telescope Main at North Port |  |  |  |  | Dual Etalon Fabry-Perot: Master (A) = 4 mm; Slave (B) = 1.76 mm |  |  |  |  | System Configuration: Andor 912
2014 January 20 |  |  |  |  | Observers: Kuruppuaratchi, Mierkiewicz |  |  |  |  | Shift Speed = 44.975; Read Rate = 50 kHz; T(camera) = -80 C, water cooled
[5 empty] | Weather: few scattered clouds, 3.4 mph WSW, T = 7.1 C, RH = 19% |  |  |  |  | FITS unsigned 16-bit image
L1 | L2 | L3 | L4 |  | Moon illumination ~ 85% (waning gibbous) |  |  |  |  | Two 'parallel' bright streaks in images off the moon. The streaks rotate with the #1 mirror.
f = 30" | f = 750 mm | f = 308 mm | f = 200 mm |  | North Port: Trm = 16.0 C, RH = 17% |  |  |  |  | The streaks are dark against the moon center continuum. There are water stains on the
d = 6" | d = 50.8 mm | d = 59 mm | f/4 |  | Telescope focus = NA |  |  |  |  | mirrors. Subsequent investigation reveals the water stains strongly glint. The #1 mirror
[5 empty] | Entrance Aperture = 2' & 3' |  |  |  |  | was stowed facing up in bad weather in December 2013 (by the Germans).
|  | Time | HA | Expo |  | Pressure |  |  | Image | Gain | FOV | Wavelength |  | Fabry-Perot |  | Fabry-Perot (ave) |  | RA | DEC | Azimuth | Elevation |  |  |  | Surface | Illuminated | Diameter | Observer: Sub - |  | Solar: Sub- |  | r | rdot | delta | deldot | S-O-T | L/T | S-T-O
Object | File | (UT) | (hh:mm) | (sec) | Filter | A (torr) | B (torr) | Comments #1 | Type |  | Arcsec | (Primary Å) | Comment #2 | Cntr X | Cntr Y | <Xcntr> | <Ycntr> | (hh.dddd) | (dd.dddd) | (deg) | (deg) | LST | AM | Mv | Brightness | Fraction | (arcsec) | Longitude | Latitude | Longitude | Latitude | (km) | (km/s) | (km) | (km/s) | (deg) |  | (deg)
Na lamp | na_01 | 1:17 | 0:00 | 10 | Na D2 5890/4 A | 1190 | 1100 | Std Config - Lamp off ceiling card | comp | 4 | 180 | 5889.9509 |  | 267.2 | 273.4
Th-Ar HC lamp (Na) | th_02 | 1:51 | 0:00 | 30 | Na D2 5890/4 A | 1190 | 1000 | Std Config - HC over Entr Aperture | comp | 4 | 180 | 5891.451
Th-Ar HC lamp (Na) | th_03 | 1:54 | 0:00 | 30 | Na D2 5890/4 A | 1070 | 880 | Std Config - reduced ring | comp | 4 | 180 | 5891.451 |  | 267.3 | 274
Th-Ar HC lamp (K) | th_04 | 2:11 | 0:00 | 30 | Th I 7647/5.5 A | 880 | 865 | Std Config - HC over Entr Aperture | comp | 4 | 180 | 7647.38 | focus changed | 264.9 | 267.8
Flat_K_01 | k_05 | 2:23 | 0:00 | 900 | Th I 7647/5.5 A | 880 | 865 | Std Config - WL off ceilling card | flat | 4 | 180 | 7647.38
Flat_K_02 | k_06 | 2:40 | 0:00 | 900 | Th I 7647/5.5 A | 880 | 865 | Std Config - WL off ceilling card | flat | 4 | 180 | 7647.38
Flat_K_03 | k_07 | 2:56 | 0:00 | 900 | Th I 7647/5.5 A | 880 | 865 | Std Config - WL off ceilling card | flat | 4 | 180 | 7647.38
Flat_K_04 | k_08 | 3:22 | 0:00 | 900 | K D1 7699/5 A | 870 | 781 | Std Config - WL off ceilling card | flat | 4 | 180 | 7698.9647
Flat_K_05 | k_09 | 3:39 | 0:00 | 900 | K D1 7699/5 A | 870 | 781 | Std Config - WL off ceilling card | flat | 4 | 180 | 7698.9647
Flat_K_06 | k_10 | 3:56 | 0:00 | 900 | K D1 7699/5 A | 870 | 781 | Std Config - WL off ceilling card | flat | 4 | 180 | 7698.9647
Flat_K_07 | k_11 | 4:12 | 0:00 | 900 | K D1 7699/5 A | 870 | 781 | Std Config - WL off ceilling card | flat | 4 | 120 | 7698.9647 | 2' FOV
Flat_K_08 | k_12 | 4:28 | 0:00 | 900 | K D1 7699/5 A | 870 | 781 | Std Config - WL off ceilling card | flat | 4 | 120 | 7698.9647 | 2' FOV
Flat_K_09 | k_13 | 4:44 | 0:00 | 900 | K D1 7699/5 A | 870 | 781 | Std Config - WL off ceilling card | flat | 4 | 120 | 7698.9647 | 2' FOV
Flat_K_09 | k_14 | 5:02 | 0:00 | 900 | Th I 7647/5.5 A | 880 | 865 | Std Config - WL off ceilling card | flat | 4 | 120 | 7647.38 | 2' FOV
Flat_K_10 | k_15 | 5:18 | 0:00 | 900 | Th I 7647/5.5 A | 880 | 865 | Std Config - WL off ceilling card | flat | 4 | 120 | 7647.38 | 2' FOV
Flat_K_10 | k_16 | 5:34 | 0:00 | 900 | Th I 7647/5.5 A | 880 | 865 | Std Config - WL off ceilling card | flat | 4 | 120 | 7647.38 | 2' FOV
Th-Ar HC lamp (K) | th_17 | 5:53 | 0:00 | 30 | Th I 7647/5.5 A | 880 | 865 | Std Config - HC over Entr Aperture | comp | 4 | 120 | 7647.38 | 2' FOV | 264.9 | 268.2
Th-Ar HC lamp (K) | th_18 | 5:56 | 0:00 | 30 | Th I 7647/5.5 A | 880 | 865 | Std Config - HC over Entr Aperture | comp | 4 | 180 | 7647.38 | 3' FOV | 264.9 | 268.2
Moon center | moon_19 | 6:13 |  | 30 | K D1 7699/5 A | 870 | 781 | Central Highlands | obj | 4 | 180 | 7698.9647 | <delta p>= -84 from Th(K) tune; Few scattered clouds, clearing up |  |  |  |  | 164.7588 | 2.2521 | 102.6944 | 23.2797 | 6.7472 | 2.514 | 0.398 | 4.36 | 85.221 | 1800.399 | 355.7646 | 5.1022 | 310.5979 | 1.5673 | 147488853.5 | -0.4944 | 398095.6963 | -0.37399 | 134.6689 | /L | 45.2212
Grimaldi limb (E) | moon_20 | 6:15 |  | 600 | K D1 7699/5 A | 870 | 781 | FOV at limb | obj | 4 | 180 | 7698.9647 | *Moon is in aperture |  |  |  |  | 164.804 | 2.2334 | 103.7641 | 24.6812 | 6.8642 | 2.381 | 0.377 | 4.36 | 85.194 | 1801.105 | 355.7496 | 5.1013 | 310.5389 | 1.5673 | 147488645.7 | -0.49498 | 397939.7038 | -0.36884 | 134.6252 | /L | 45.2649
Grimaldi limb (E) | moon_21 | 6:27 |  | 600 | K D1 7699/5 A | 870 | 781 | FOV at limb | obj | 4 | 180 | 7698.9647 | [5 empty] | 164.8799 | 2.2011 | 105.6522 | 27.0691 | 7.0648 | 2.187 | 0.346 | 4.36 | 85.148 | 1802.292 | 355.7225 | 5.1003 | 310.4377 | 1.5672 | 147488289 | -0.49597 | 397677.5372 | -0.35931 | 134.5514 | /L | 45.3385
Grimaldi limb | moon_22 | 6:44 |  | 600 | K D1 7699/5 A | 870 | 781 | FOV at Field lens edge (E) | obj | 4 | 180 | 7698.9647 | [5 empty] | 164.9845 | 2.1553 | 108.4633 | 30.4141 | 7.3489 | 1.968 | 0.311 | 4.36 | 85.085 | 1803.921 | 355.6815 | 5.1003 | 310.2944 | 1.5671 | 147487782.4 | -0.49738 | 397318.561 | -0.34433 | 134.4496 | /L | 45.4403
Aristarchus limb (E) | moon_23 | 6:57 |  | 600 | K D1 7699/5 A | 870 | 781 | FOV at limb | obj | 4 | 180 | 7698.9647 | [5 empty] | 165.0504 | 2.1256 | 110.3812 | 32.55 | 7.5327 | 1.853 | 0.293 | 4.36 | 85.045 | 1804.937 | 355.6534 | 5.101 | 310.2017 | 1.567 | 147487453.8 | -0.49829 | 397094.7716 | -0.33375 | 134.3852 | /L | 45.5046
Aristarchus limb | moon_24 | 7:09 |  | 600 | K D1 7699/5 A | 870 | 781 | FOV at Field lens edge (E) | obj | 4 | 180 | 7698.9647 | [5 empty] | 165.1322 | 2.0876 | 112.9534 | 35.2294 | 7.7667 | 1.729 | 0.273 | 4.36 | 84.995 | 1806.185 | 355.6158 | 5.1029 | 310.0837 | 1.567 | 147487034.7 | -0.49945 | 396820.4295 | -0.31931 | 134.3051 | /L | 45.5847
aristarchus limb | moon_25 | 7:22 |  | 600 | K D1 7699/5 A | 870 | 781 | FOV at limb | obj | 4 | 120 | 7698.9647 | 2' FOV - Weather: clouds moving in |  |  |  |  | 165.2064 | 2.0523 | 115.4924 | 37.6712 | 7.9839 | 1.633 | 0.258 | 4.37 | 84.95 | 1807.294 | 355.5792 | 5.1054 | 309.9741 | 1.5669 | 147486644.8 | -0.50052 | 396576.9185 | -0.30497 | 134.2322 | /L | 45.6575
Grimaldi limb | moon_26 | 8:20 |  | 600 | K D1 7699/5 A | 870 | 781 | FOV at limb (E) | obj | 4 | 120 | 7698.9647 | 2' FOV |  |  |  |  | 165.5175 | 1.8932 | 129.1926 | 47.7767 | 8.9533 | 1.349 | 0.213 | 4.37 | 84.757 | 1811.576 | 355.3985 | 5.1258 | 309.4852 | 1.5666 | 147484894.6 | -0.50529 | 395639.6265 | -0.23127 | 133.9243 | /L | 45.9651
Grimaldi limb | moon_27 | 8:33 |  | 600 | K D1 7699/5 A | 870 | 781 | FOV at field lens edge | obj | 4 | 180 | 7698.9647 | 3' FOV |  |  |  |  | 165.5834 | 1.8573 | 132.9502 | 49.7918 | 9.1705 | 1.308 | 0.207 | 4.37 | 84.716 | 1812.37 | 355.3546 | 5.1321 | 309.3756 | 1.5665 | 147484500.1 | -0.50635 | 395466.3894 | -0.21286 | 133.8586 | /L | 46.0307
Tycho limb | moon_28 | 8:47 |  | 600 | K D1 7699/5 A | 870 | 781 | FOV at limb (S) | obj | 4 | 180 | 7698.9647 | 3' FOV |  |  |  |  | 165.6531 | 1.8184 | 137.3462 | 51.8197 | 9.4045 | 1.271 | 0.201 | 4.37 | 84.672 | 1813.15 | 355.3062 | 5.1395 | 309.2576 | 1.5664 | 147484074.3 | -0.50749 | 395296.1417 | -0.19241 | 133.7888 | /L | 46.1004
Moon center (K) | moon_29 | 9:01 |  | 30 | K D1 7699/5 A | 870 | 781 | Central Highlands | obj | 4 | 180 | 7698.9647 | [5 empty] | 165.6973 | 1.7934 | 140.3774 | 53.0338 | 9.5549 | 1.25 | 0.198 | 4.38 | 84.645 | 1813.61 | 355.2745 | 5.1446 | 309.1817 | 1.5664 | 147483800 | -0.50822 | 395195.8705 | -0.17895 | 133.7445 | /L | 46.1446
Th_Ar HC lamp (K) | th_30 | 9:06 | 0:00 | 30 | Th I 7647/5.5 A | 880 | 865 | Std Config - HC over Entr Aperture | comp | 4 | 180 | 7647.38 |  | 264.9 | 268.2
Th-Ar HC lamp (Na) | th_31 | 9:10 | 0:00 | 30 | Na D2 5890/4 A | 1190 | 1000 | Std Config - HC over Entr Aperture | comp | 4 | 180 | 5891.451 | Focus changed to infinity
Grimaldi limb (Na) | moon_32 | 9:15 |  | 600 | Na D2 5890/4 A | 1190 | 1100 | FOV at limb (E) | obj | 4 | 180 | 5889.9509 | [5 empty] | 165.7892 | 1.7405 | 147.333 | 55.3276 | 9.8724 | 1.215 | 0.192 | 4.38 | 84.587 | 1814.471 | 355.2065 | 5.156 | 309.0215 | 1.5663 | 147483219.8 | -0.50977 | 395008.3959 | -0.14983 | 133.6522 | /L | 46.2368
Grimaldi limb | moon_33 | 9:27 |  | 600 | Na D2 5890/4 A | 1190 | 1100 | FOV at Field lens edge (E) | obj | 4 | 180 | 5889.9509 | *Clouds moving in |  |  |  |  | 165.8464 | 1.7069 | 152.1208 | 56.5601 | 10.073 | 1.197 | 0.189 | 4.38 | 84.55 | 1814.936 | 355.1628 | 5.1636 | 308.9204 | 1.5662 | 147482852.4 | -0.51074 | 394907.2835 | -0.13101 | 133.5947 | /L | 46.2943
Grimaldi limb | moon_34 | 9:49 |  | 600 | Na D2 5890/4 A | 1190 | 1100 | FOV at 28 sec E of limb | obj | 4 | 180 | 5889.9509 | [5 empty] | 165.9498 | 1.6452 | 161.643 | 58.3081 | 10.4407 | 1.174 | 0.186 | 4.38 | 84.484 | 1815.624 | 355.0815 | 5.1783 | 308.7349 | 1.5661 | 147482177 | -0.51252 | 394757.4745 | -0.095865 | 133.4901 | /L | 46.3987
Grimaldi limb | moon_35 | 10:02 |  | 600 | Na D2 5890/4 A | 1190 | 1100 | FOV at 42 sec E of limb | obj | 4 | 180 | 5889.9509 | *Clouds moving in |  |  |  |  | 166.0104 | 1.6086 | 167.6489 | 58.9915 | 10.6579 | 1.166 | 0.184 | 4.38 | 84.446 | 1815.931 | 355.033 | 5.1873 | 308.6253 | 1.566 | 147481776.9 | -0.51358 | 394690.9071 | -0.074805 | 133.4289 | /L | 46.4599
Grimaldi limb | moon_36 | 10:48 |  | 600 | Na D2 5890/4 A | 1190 | 1100 | FOV at 60 sec E of limb | obj | 4 | 180 | 5889.9509 | [5 empty] | 166.2236 | 1.4785 | 189.7423 | 59.0808 | 11.4267 | 1.165 | 0.184 | 4.39 | 84.309 | 1816.404 | 354.8605 | 5.2201 | 308.2375 | 1.5658 | 147480354.3 | -0.51728 | 394588.0996 | 0.0003328 | 133.2127 | /L | 46.6756
Moon center | moon_37 | 10:59 |  | 30 | Na D2 5890/4 A | 1190 | 1100 | Central Highlands | obj | 4 | 180 | 5889.9509 | [5 empty] | 166.2514 | 1.4614 | 192.5597 | 58.8217 | 11.527 | 1.168 | 0.185 | 4.39 | 84.291 | 1816.395 | 354.8381 | 5.2244 | 308.1869 | 1.5657 | 147480168 | -0.51776 | 394589.9783 | 0.010101 | 133.1844 | /L | 46.7039
Sky bkgd | sky_38 | 11:02 |  | 600 | Na D2 5890/4 A | 1190 | 1100 | 40 min E of Moon center | obj | 4 | 180 | 5889.9509
Th_Ar HC lamp | th_39 | 11:14 | 0:00 | 30 | Na D2 5890/4 A | 1190 | 1000 | Std Config - HC over Entr Aperture | comp | 4 | 180 | 5891.451
Aristarchus limb | moon_40 | 11:17 |  | 600 | Na D2 5890/4 A | 1190 | 1100 | FOV at limb (E) | obj | 4 | 180 | 5889.9509 | [5 empty] | 166.3589 | 1.396 | 202.8678 | 57.294 | 11.9113 | 1.187 | 0.188 | 4.39 | 84.222 | 1816.213 | 354.7529 | 5.2407 | 307.993 | 1.5656 | 147479452.2 | -0.5196 | 394629.5974 | 0.047221 | 133.0753 | /L | 46.8128
Aristarchus limb | moon_41 | 11:29 |  | 600 | Na D2 5890/4 A | 1190 | 1100 | FOV at Field lens edge (E) | obj | 4 | 180 | 5889.9509 | [5 empty] | 166.4156 | 1.3618 | 207.8588 | 56.1889 | 12.1119 | 1.203 | 0.19 | 4.39 | 84.185 | 1816.025 | 354.709 | 5.249 | 307.8919 | 1.5656 | 147479077.7 | -0.52056 | 394670.4752 | 0.066297 | 133.0178 | /L | 46.8702
Aristarchus limb | moon_42 | 11:41 |  | 600 | Na D2 5890/4 A | 1190 | 1100 | FOV at 28 sec E of limb | obj | 4 | 180 | 5889.9509 | [5 empty] | 166.4729 | 1.3276 | 212.5494 | 54.8977 | 12.3124 | 1.221 | 0.193 | 4.39 | 84.148 | 1815.774 | 354.6656 | 5.2571 | 307.7907 | 1.5655 | 147478702.6 | -0.52151 | 394724.9935 | 0.085106 | 132.9598 | /L | 46.9281
Aristarchus limb | moon_43 | 11:53 |  | 600 | Na D2 5890/4 A | 1190 | 1100 | FOV at 42 sec E of limb | obj | 4 | 180 | 5889.9509 | [5 empty] | 166.5308 | 1.2933 | 216.9324 | 53.4407 | 12.513 | 1.244 | 0.197 | 4.39 | 84.111 | 1815.461 | 354.6229 | 5.265 | 307.6895 | 1.5654 | 147478326.8 | -0.52247 | 394792.942 | 0.1036 | 132.9012 | /L | 46.9865
Moon center | moon_44 | 12:07 |  | 30 | Na D2 5890/4 A | 1190 | 1100 | Central Highlands | obj | 4 | 180 | 5889.9509 | [5 empty] | 166.5747 | 1.2676 | 220.0203 | 52.2508 | 12.6634 | 1.263 | 0.2 | 4.39 | 84.083 | 1815.187 | 354.5913 | 5.2707 | 307.6137 | 1.5654 | 147478044.4 | -0.52319 | 394852.57 | 0.11723 | 132.8568 | /L | 47.0309
Sky bkgd | sky_45 | 12:09 |  | 600 | Na D2 5890/4 A | 1190 | 1100 | 40 min E of Moon center | obj | 4 | 180 | 5889.9509
Th_Ar HC lamp | th_46 | 12:21 | 0:00 | 30 | Na D2 5890/4 A | 1190 | 1000 | Std Config - HC over Entr Aperture | comp | 4 | 180 | 5891.451 | Light clouds
Na lamp | na_47 |  | 0:00 | 10 | Na D2 5890/4 A | 1190 | 1100 | Std Config - Lamp off ceiling card | comp | 4 | 180 | 5889.9509 | Trm = 15.6 C, RH = 15.7%; Tgas = 52 F
Th_Ar HC lamp | th_48 |  | 0:00 | 30 | Na D2 5890/4 A | 1070 | 880 | Std Config - reduced ring | comp | 4 | 180 | 5891.451 | Tout = 7.3 C; RH ~19%; Winds: light WSW; logbook: Pa = 1090
| Notes: | Ar I | 5888.584 |  | Grimaldi | 68.3 W | 5.5 S | Langrenus | 61.1 E | 8.9 S
|  | Na D2 | 5889.9509 |  | Aristarchus | 47.4 W | 23.7 N | Taruntius | 46.5 E | 5.6 N
|  | Th I (Na) | 5891.451 |  | Copernicus | 20.0 W | 9.7 N | Petavius | 60.4 E | 25.3 N
|  | Th I (K) | 7647.38 |  | Tycho | 11.1 W | 43.4 S | Cleomedes | 55.5 E | 27.7 N
|  | K I D1 | 7698.9647 |  | Plato | 9.3 W | 51.6 N | Messala | 59.9 E | 39.2 N
|  | L1 | Telescope lens |  | 6" dia. F/5 |  |  | Fabry-Perot | A: Master |  | 4.00 mm
|  | L2 | Field lens | [5 empty] | B: Slave |  | 1.76 mm
|  | L3 | FP collimator
|  | L4 | CCD camera lens
|  | Filters | 1 | Na D2 5890/4 A (589.0/0.4 nm)
ANDV11321 589.0/0.4nm
|  |  | 2 | H-alpha 6563/5.5 A (656.3/0.55 nm)
ANDV13296 656.3/0.55nm
|  |  | 3 | Th I 7647/5.5 A (K: 764.7/0.55 nm)
ANDV13404 764.7/0.55nm
|  |  | 4 | K D1 7699/5 A (769.9/0.55 nm)
ANDV 13173 769.9/0.55nm

## 14Jan21
Lunar Sodium Observations
NSO - McMath-Pierce Telescope Main at North Port |  |  |  |  | Dual Etalon Fabry-Perot: Master (A) = 4 mm; Slave (B) = 1.76 mm |  |  |  |  | System Configuration: Andor 912
2014 January 21 |  |  |  |  | Observers: Kuruppuaratchi, Mierkiewicz |  |  |  |  | Shift Speed = 44.975; Read Rate = 50 kHz; T(camera) = -80 C, water cooled
[5 empty] | Weather: clear w/ cirrus in S , 3.4 mph WSW, T = 7.3 C, RH = 19% |  |  |  |  | FITS unsigned 16-bit image
L1 | L2 | L3 | L4 |  | Moon illumination ~ 77% (waxing gibbous) |  |  |  |  | Two 'parallel' bright streaks in images off the moon. The streaks rotate with the #1 mirror.
f = 30" | f = 750 mm | f = 308 mm | f = 200 mm |  | North Port: Trm = 16.5 C, RH = 17.7% |  |  |  |  | The streaks are dark against the moon center continuum. There are water stains on the
d = 6" | d = 50.8 mm | d = 59 mm | f/4 |  | Telescope focus = NA |  |  |  |  | mirrors. Subsequent investigation reveals the water stains strongly glint. The #1 mirror
[5 empty] | Entrance Aperture = 3' |  |  |  |  | was stowed facing up in bad weather in December 2013 (by the Germans).
|  | Time | HA | Expo |  | Pressure |  |  | Image | Gain | FOV | Wavelength |  | Fabry-Perot |  | Fabry-Perot (ave) |  | RA | DEC | Azimuth | Elevation |  |  |  | Surface | Illuminated | Diameter | Observer: Sub - |  | Solar: Sub- |  | r | rdot | delta | deldot | S-O-T | L/T | S-T-O
Object | File | (UT) | (hh:mm) | (sec) | Filter | A (torr) | B (torr) | Comments #1 | Type |  | Arcsec | (Primary Å) | Comment #2 | Cntr X | Cntr Y | <Xcntr> | <Ycntr> | (hh.dddd) | (dd.dddd) | (deg) | (deg) | LST | AM | Mv | Brightness | Fraction | (arcsec) | Longitude | Latitude | Longitude | Latitude | (km) | (km/s) | (km) | (km/s) | (deg) |  | (deg)
Na lamp | na_01 | 1:56 | 0:00 | 10 | Na D2 5890/4 A | 1190 | 1100 | Std Config - Lamp off ceiling card | comp | 4 | 180 | 5889.9509 |  | 267.2 | 273.6
Th-Ar HC lamp (Na) | th_02 | 2:13 | 0:00 | 30 | Na D2 5890/4 A | 1190 | 1000 | Std Config - HC over Entr Aperture | comp | 4 | 180 | 5891.451 |  | 267.1 | 274.1
Th-Ar HC lamp | th_03 | 2:17 | 0:00 | 30 | Na D2 5890/4 A | 1070 | 880 | Std Config - reduced ring | comp | 4 | 180 | 5891.451 |  | 267.1 | 274.2
Th-Ar HC lamp (K) | th_04 | 2:38 | 0:00 | 30 | Th I 7647/5.5 A | 880 | 868 | Std Config - HC over Entr Aperture | comp | 4 | 180 | 7647.38 | Focus changed | 265 | 275.5
Flat_na_01 | na_05 | 2:46 | 0:00 | 900 | Na D2 5890/4 A | 1190 | 1100 | Std Config - WL off ceiling card | flat | 4 | 180 | 5889.9509 | Focus set to infinity - Iris not centered
Moon center | moon_06 | 6:40 |  | 30 | Na D2 5890/4 A | 1190 | 1100 | Central Highlands | obj | 4 | 180 | 5889.9509 | [5 empty] | 176.5146 | -1.8941 | 103.9436 | 17.6377 | 7.2642 | 3.261 | 0.516 | 4.57 | 77.563 | 1813.169 | 354.7986 | 4.0509 | 298.2292 | 1.5587 | 147440310.9 | -0.60445 | 395292.0829 | -0.39406 | 123.3226 | /L | 56.5491
Grimaldi limb (Na) | moon_07 | 6:43 |  | 600 | Na D2 5890/4 A | 1190 | 1100 | FOV at limb (E) | obj | 4 | 180 | 5889.9509 | [5 empty] | 176.5687 | -1.9177 | 105.1356 | 19.2269 | 7.3979 | 3.006 | 0.475 | 4.57 | 77.525 | 1814.031 | 354.7844 | 4.0498 | 298.1617 | 1.5587 | 147440020.6 | -0.60498 | 395104.1583 | -0.38896 | 123.2694 | /L | 56.6023
Grimaldi limb | moon_08 | 6:56 |  | 600 | Na D2 5890/4 A | 1190 | 1100 | FOV at Field lens edge | obj | 4 | 180 | 5889.9509 | [5 empty] | 176.6481 | -1.9531 | 106.9726 | 21.5943 | 7.5984 | 2.696 | 0.426 | 4.58 | 77.468 | 1815.304 | 354.7618 | 4.0488 | 298.0605 | 1.5586 | 147439584.7 | -0.60577 | 394827.1021 | -0.38055 | 123.191 | /L | 56.6806
Grimaldi limb | moon_09 | 7:08 |  | 600 | Na D2 5890/4 A | 1190 | 1100 | FOV at 28 sec E of limb | obj | 4 | 180 | 5889.9509 | [5 empty] | 176.7321 | -1.9915 | 109.0382 | 24.1334 | 7.8157 | 2.431 | 0.384 | 4.58 | 77.407 | 1816.652 | 354.7354 | 4.0486 | 297.9509 | 1.5585 | 147439111.9 | -0.60663 | 394534.1714 | -0.37044 | 123.108 | /L | 56.7636
Grimaldi limb | moon_10 | 7:20 |  | 600 | Na D2 5890/4 A | 1190 | 1100 | FOV at 42 sec E of limb | obj | 4 | 180 | 5889.9509 | [5 empty] | 176.8079 | -2.027 | 111.0246 | 26.4495 | 8.0162 | 2.234 | 0.353 | 4.58 | 77.352 | 1817.864 | 354.7094 | 4.0491 | 297.8497 | 1.5584 | 147438674.9 | -0.60742 | 394271.1122 | -0.3602 | 123.033 | /L | 56.8386
Moon center | moon_11 | 7:34 |  | 30 | Na D2 5890/4 A | 1190 | 1100 | Central Highlands | obj | 4 | 180 | 5889.9509 | [5 empty] | 176.8636 | -2.0536 | 112.571 | 28.1666 | 8.1666 | 2.109 | 0.334 | 4.58 | 77.312 | 1818.751 | 354.6888 | 4.05 | 297.7738 | 1.5584 | 147438346.7 | -0.60801 | 394078.824 | -0.35196 | 122.9777 | /L | 56.8938
Sky bkgd | sky_12 | 7:37 |  | 600 | Na D2 5890/4 A | 1190 | 1100 | 40 min W of Moon center | obj | 4 | 180 | 5889.9509
Th-Ar HC lamp (Na) | th_13 | 7:51 | 0:00 | 30 | Na D2 5890/4 A | 1190 | 1000 | Std Config - HC over Entr Aperture | comp | 4 | 180 | 5891.451 |  | 270.3 | 271.4
Aristarchus limb | moon_14 | 8:06 |  | 600 | Na D2 5890/4 A | 1190 | 1100 | FOV at limb (E) | obj | 4 | 180 | 5889.9509 | [5 empty] | 177.0828 | -2.1629 | 119.5474 | 34.9993 | 8.785 | 1.739 | 0.275 | 4.58 | 77.152 | 1822.172 | 354.5956 | 4.0577 | 297.4618 | 1.5581 | 147436994.2 | -0.61042 | 393338.9924 | -0.31338 | 122.7594 | /L | 57.1121
Aristarchus limb | moon_15 | 8:18 |  | 600 | Na D2 5890/4 A | 1190 | 1100 | FOV at Field lens edge (E) | obj | 4 | 180 | 5889.9509 | [5 empty] | 177.1508 | -2.1983 | 122.0661 | 37.1178 | 8.9855 | 1.653 | 0.261 | 4.59 | 77.102 | 1823.194 | 354.5625 | 4.0614 | 297.3606 | 1.5581 | 147436554.4 | -0.6112 | 393118.3875 | -0.29934 | 122.6913 | /L | 57.1801
Aristarchus limb | moon_16 | 8:30 |  | 600 | Na D2 5890/4 A | 1190 | 1100 | FOV at 28 sec E of limb | obj | 4 | 180 | 5889.9509 | [5 empty] | 177.2175 | -2.2336 | 124.7345 | 39.1765 | 9.1861 | 1.58 | 0.25 | 4.59 | 77.053 | 1824.17 | 354.5281 | 4.0657 | 297.2594 | 1.558 | 147436114.1 | -0.61198 | 392908.1378 | -0.28462 | 122.6246 | /L | 57.2469
Aristarchus limb | moon_17 | 8:42 |  | 600 | Na D2 5890/4 A | 1190 | 1100 | FOV at 42 sec E of limb | obj | 4 | 180 | 5889.9509 | [5 empty] | 177.2828 | -2.269 | 127.5678 | 41.1671 | 9.3866 | 1.516 | 0.24 | 4.59 | 77.005 | 1825.096 | 354.4926 | 4.0705 | 297.1582 | 1.5579 | 147435673.2 | -0.61276 | 392708.7237 | -0.26925 | 122.559 | /L | 57.3124
Moon center | moon_18 | 9:05 |  | 30 | Na D2 5890/4 A | 1190 | 1100 | Central Highlands | obj | 4 | 180 | 5889.9509 | [5 empty] | 177.3784 | -2.3219 | 132.1616 | 44.0039 | 9.6875 | 1.437 | 0.227 | 4.59 | 76.935 | 1826.389 | 354.4371 | 4.0786 | 297.0064 | 1.5578 | 147435010.8 | -0.61392 | 392430.9 | -0.24507 | 122.4628 | /L | 57.4086
Th-Ar HC lamp (Na) | th_19 | 9:08 | 0:00 | 30 | Na D2 5890/4 A | 1190 | 1000 | Std Config - HC over Entr Aperture | comp | 4 | 180 | 5891.451 |  | 270.8 | 221.4
Th-Ar HC lamp (K) | th_20 | 9:11 | 0:00 | 30 | Th I 7647/5.5 A | 880 | 868 | Std Config - HC over Entr Aperture | comp | 4 | 180 | 5891.451 | Focus changed | 266 | 276.5
Moon center (K) | moon_21 | 9:16 |  | 30 | K D1 7699/5 A | 870 | 784 | Central Highlands | obj | 4 | 180 | 7698.9647 | <delta p>=-84 from Th(K) tune |  |  |  |  | 177.4356 | -2.3542 | 135.1915 | 45.6356 | 9.8713 | 1.397 | 0.221 | 4.59 | 76.892 | 1827.118 | 354.402 | 4.084 | 296.9136 | 1.5577 | 147434605.4 | -0.61463 | 392274.2239 | -0.22968 | 122.4052 | /L | 57.4662
Grimaldi limb | moon_22 | 9:19 |  | 600 | K D1 7699/5 A | 870 | 784 | FOV at limb (E) | obj | 4 | 180 | 7698.9647 | [5 empty] | 177.4767 | -2.3777 | 137.5089 | 46.7671 | 10.005 | 1.371 | 0.217 | 4.59 | 76.862 | 1827.619 | 354.376 | 4.0881 | 296.8462 | 1.5577 | 147434310.2 | -0.61514 | 392166.7301 | -0.21822 | 122.3637 | /L | 57.5076
Grimaldi limb | moon_23 | 9:31 |  | 600 | K D1 7699/5 A | 870 | 784 | FOV at Field lens edge (E) | obj | 4 | 180 | 7698.9647 | [5 empty] | 177.5375 | -2.4129 | 141.1736 | 48.3675 | 10.2055 | 1.336 | 0.211 | 4.59 | 76.816 | 1828.322 | 354.3363 | 4.0946 | 296.745 | 1.5576 | 147433867 | -0.61591 | 392015.9286 | -0.20064 | 122.3023 | /L | 57.569
Aristarchus limb | moon_24 | 9:43 |  | 600 | K D1 7699/5 A | 870 | 784 | FOV at limb (E) | obj | 4 | 180 | 7698.9647 | [5 empty] | 177.5975 | -2.448 | 145.0723 | 49.8388 | 10.4061 | 1.307 | 0.207 | 4.59 | 76.772 | 1828.966 | 354.2957 | 4.1014 | 296.6437 | 1.5575 | 147433423.3 | -0.61667 | 391877.939 | -0.18263 | 122.2417 | /L | 57.6296
Aristarchus limb | moon_25 | 9:55 |  | 600 | K D1 7699/5 A | 870 | 784 | FOV at Field lens edge | obj | 4 | 180 | 7698.9647 | [5 empty] | 177.6567 | -2.483 | 149.2092 | 51.1657 | 10.6066 | 1.282 | 0.203 | 4.59 | 76.728 | 1829.549 | 354.2545 | 4.1084 | 296.5425 | 1.5574 | 147432979 | -0.61744 | 391753.0502 | -0.16425 | 122.1818 | /L | 57.6894
Th-Ar HC lamp (K) | th_26 | 10:09 | 0:00 | 30 | Th I 7647/5.5 A | 880 | 868 | Std Config - HC over Entr Aperture | comp | 4 | 180 | 7647.38 | Weather clear | 265 | 276.5
Th-Ar HC lamp (Na) | th_27 | 10:13 | 0:00 | 30 | Na D2 5890/4 A | 1190 | 1000 | Std Config - HC over Entr Aperture | comp | 4 | 180 | 5891.451 | Focus Changed = infinity
Th-Ar HC lamp (Na) | th_28 | 10:16 | 0:00 | 30 | Na D2 5890/4 A | 1070 | 880 | Std Config - reduced ring | comp | 4 | 180 | 5891.451 | Trm = 16.0 C, RH = 17.7%; Tgas = 52 F
Na lamp | na_29 | 10:19 | 0:00 | 10 | Na D2 5890/4 A | 1190 | 1100 | Std Config - Lamp off ceiling card | comp | 4 | 180 | 5889.9509 | Tout = 7.3 C, RH~19%; Winds 3.4 mph WSW
| Notes: | Ar I | 5888.584 |  | Grimaldi | 68.3 W | 5.5 S | Langrenus | 61.1 E | 8.9 S
|  | Na D2 | 5889.9509 |  | Aristarchus | 47.4 W | 23.7 N | Taruntius | 46.5 E | 5.6 N
|  | Th I (Na) | 5891.451 |  | Copernicus | 20.0 W | 9.7 N | Petavius | 60.4 E | 25.3 N
|  | Th I (K) | 7647.38 |  | Tycho | 11.1 W | 43.4 S | Cleomedes | 55.5 E | 27.7 N
|  | K I D1 | 7698.9647 |  | Plato | 9.3 W | 51.6 N | Messala | 59.9 E | 39.2 N
|  | L1 | Telescope lens |  | 6" dia. F/5 |  |  | Fabry-Perot | A: Master |  | 4.00 mm
|  | L2 | Field lens | [5 empty] | B: Slave |  | 1.76 mm
|  | L3 | FP collimator
|  | L4 | CCD camera lens
|  | Filters | 1 | Na D2 5890/4 A (589.0/0.4 nm)
ANDV11321 589.0/0.4nm
|  |  | 2 | H-alpha 6563/5.5 A (656.3/0.55 nm)
ANDV13296 656.3/0.55nm
|  |  | 3 | Th I 7647/5.5 A (K: 764.7/0.55 nm)
ANDV13404 764.7/0.55nm
|  |  | 4 | K D1 7699/5 A (769.9/0.55 nm)
ANDV 13173 769.9/0.55nm

## 14Feb09
Lunar Sodium Observations
NSO - McMath-Pierce Telescope Main at North Port |  |  |  |  | Dual Etalon Fabry-Perot: Master (A) = 4 mm; Slave (B) = 1.76 mm |  |  |  |  | System Configuration: Andor 912
2014 February 9 |  |  |  |  | Observers: Kuruppuaratchi, Oliversen |  |  |  |  | Shift Speed = 44.975; Read Rate = 50 kHz; T(camera) = -80 C, water cooled
[5 empty] | Weather: high clouds, S , 21.5 mph, T = 7.2 C, RH = 61% |  |  |  |  | FITS unsigned 16-bit image
L1 | L2 | L3 | L4 |  | Moon illumination ~ 73% (waning gibbous)
f = 30" | f = 750 mm | f = 308 mm | f = 200 mm |  | North Port: Trm = 16.1 C, RH = 27.1%
d = 6" | d = 50.8 mm | d = 59 mm | f/4 |  | Telescope focus = NA
Entrance Aperture = 3'
|  | Time | HA | Expo |  | Pressure |  |  | Image | Gain | FOV | Wavelength |  | Fabry-Perot |  | Fabry-Perot (ave) |  | RA | DEC | Azimuth | Elevation |  |  |  | Surface | Illuminated | Diameter | Observer: Sub - |  | Solar: Sub- |  | r | rdot | delta | deldot | S-O-T | L/T | S-T-O
Object | File | (UT) | (hh:mm) | (sec) | Filter | A (torr) | B (torr) | Comments #1 | Type |  | Arcsec | (Primary Å) | Comment #2 | Cntr X | Cntr Y | <Xcntr> | <Ycntr> | (hh.dddd) | (dd.dddd) | (deg) | (deg) | LST | AM | Mv | Brightness | Fraction | (arcsec) | Longitude | Latitude | Longitude | Latitude | (km) | (km/s) | (km) | (km/s) | (deg) |  | (deg)
Na lamp | na_01 | 5:37 | 0:00 | 10 | Na D2 5890/4 A | 1190 | 1098 | Std Config - Lamp off ceiling card | comp | 4 | 180 | 5889.9509 |  | 266.6 | 268.8
Th_Ar HC lamp (Na) | th_02 | 6:03 | 0:00 | 30 | Na D2 5890/4 A | 1190 | 995 | Std Config - HC over Entr Aperture | comp | 4 | 180 | 5891.451 |  | 266.7 | 269
Th_Ar HC lamp (Na) | th_03 | 6:13 | 0:00 | 30 | Na D2 5890/4 A | 1070 | 875 | Std Config - reduced ring | comp | 4 | 180 | 5891.451 |  | 266.7 | 269.1
Th_Ar HC lamp (K) | th_04 | 6:55 | 0:00 | 30 | Th I 7647/5.5 A | 880 | 862 | Std Config - HC over Entr Aperture | comp | 4 | 180 | 7647.38 | Focus changed | 265 | 262.6
Moon center (K) | moon_05 | 7:18 |  | 30 | K D1 7699/5 A | 870 | 778 | Central highlands | obj | 4 | 180 | 7698.9647 | Telescope collimated on moon; <delta p> = -84 from Th(K) tune |  |  |  |  | 76.8567 | 18.9127 | 271.8143 | 34.8342 | 9.1477 | 1.746 | 0.276 | 4.69 | 72.977 | 1798.074 | 3.9279 | 5.0937 | 66.5917 | 1.4869 | 147783240.5 | 1.0896 | 398610.4444 | 0.34574 | 117.2232 | /T | 62.6394
Langrenus limb (K) | moon_06 | 7:22 |  | 300 | K D1 7699/5 A | 870 | 778 | FOV at limb (W) | obj | 4 | 180 | 7698.9647 | [5 empty] | 76.9065 | 18.9077 | 272.6729 | 33.3865 | 9.2647 | 1.812 | 0.287 | 4.69 | 73.009 | 1797.415 | 3.9104 | 5.1038 | 66.5326 | 1.4869 | 147783698 | 1.0892 | 398756.7589 | 0.35089 | 117.2644 | /T | 62.5982
Langrenus | moon_07 | 7:29 |  | 300 | K D1 7699/5 A | 870 | 778 | FOV at Field lens edge (W) | obj | 4 | 180 | 7698.9647 | [5 empty] | 76.957 | 18.9025 | 273.5194 | 31.9404 | 9.3817 | 1.884 | 0.298 | 4.69 | 73.042 | 1796.746 | 3.8934 | 5.1142 | 66.4736 | 1.4869 | 147784155.4 | 1.0889 | 398905.1775 | 0.35576 | 117.3062 | /T | 62.5564
Cleomedes limb | moon_08 | 7:41 |  | 300 | K D1 7699/5 A | 870 | 778 | FOV at limb (W) | obj | 4 | 180 | 7698.9647 | [5 empty] | 77.0452 | 18.8935 | 274.9471 | 29.4655 | 9.5822 | 2.025 | 0.32 | 4.69 | 73.098 | 1795.58 | 3.8658 | 5.1322 | 66.3723 | 1.4869 | 147784939.2 | 1.0882 | 399164.1591 | 0.36343 | 117.3792 | /T | 62.4833
Cleomedes limb | moon_09 | 7:48 |  | 300 | K D1 7699/5 A | 870 | 778 | FOV at Field lens edge (W) | obj | 4 | 180 | 7698.9647 | [5 empty] | 77.0974 | 18.888 | 275.7686 | 28.0249 | 9.6992 | 2.119 | 0.335 | 4.69 | 73.132 | 1794.89 | 3.8506 | 5.143 | 66.3132 | 1.4869 | 147785396.2 | 1.0878 | 399317.6809 | 0.36751 | 117.4227 | /T | 62.4399
Moon center (K) | moon_10 | 7:55 |  | 30 | K D1 7699/5 A | 870 | 778 | Central Highlands | obj | 4 | 180 | 7698.9647 | [5 empty] | 77.1276 | 18.8849 | 276.2351 | 27.2029 | 9.7661 | 2.177 | 0.344 | 4.69 | 73.151 | 1794.492 | 3.8421 | 5.1492 | 66.2795 | 1.4869 | 147785657.2 | 1.0876 | 399406.1573 | 0.36971 | 117.4478 | /T | 62.4148
Moon center (Na) | moon_11 | 7:58 |  | 30 | Na D2 5890/4 A | 1190 | 1098 | Central Highlands | obj | 4 | 180 | 5889.9509 | Focus changed to infinity |  |  |  |  | 77.1504 | 18.8825 | 276.5836 | 26.5869 | 9.8162 | 2.223 | 0.352 | 4.69 | 73.166 | 1794.193 | 3.8359 | 5.1539 | 66.2541 | 1.4869 | 147785853 | 1.0875 | 399472.8545 | 0.3713 | 117.4667 | /T | 62.3958
Langrenus limb (Na) | moon_12 | 8:01 |  | 300 | Na D2 5890/4 A | 1190 | 1098 | FOV at limb (W) | obj | 4 | 180 | 5889.9509 | [5 empty] | 77.1963 | 18.8776 | 277.2779 | 25.3566 | 9.9165 | 2.322 | 0.367 | 4.69 | 73.195 | 1793.59 | 3.8239 | 5.1634 | 66.2035 | 1.4869 | 147786244.4 | 1.0871 | 399607.0801 | 0.3743 | 117.505 | /T | 62.3576
Langrenus | moon_13 | 8:08 |  | 300 | Na D2 5890/4 A | 1190 | 1098 | FOV at Field lens edge (W) | obj | 4 | 180 | 5889.9509 | [5 empty] | 77.2506 | 18.8719 | 278.084 | 23.9241 | 10.0335 | 2.451 | 0.388 | 4.69 | 73.23 | 1792.881 | 3.8104 | 5.1745 | 66.1444 | 1.4869 | 147786700.9 | 1.0868 | 399764.988 | 0.37753 | 117.5502 | /T | 62.3123
Cleomedes limb | moon_14 | 8:15 |  | 300 | Na D2 5890/4 A | 1190 | 1098 | FOV at limb (W) | obj | 4 | 180 | 5889.9509 | [5 empty] | 77.3055 | 18.8662 | 278.8869 | 22.4949 | 10.1505 | 2.595 | 0.41 | 4.68 | 73.266 | 1792.168 | 3.7976 | 5.1858 | 66.0854 | 1.4869 | 147787157.3 | 1.0864 | 399924.1866 | 0.38045 | 117.5961 | /T | 62.2665
Cleomedes limb | moon_15 | 8:22 |  | 300 | Na D2 5890/4 A | 1190 | 1098 | FOV at Field lens edge (W) | obj | 4 | 180 | 5889.9509 | [5 empty] | 77.3611 | 18.8603 | 279.6877 | 21.0694 | 10.2675 | 2.759 | 0.436 | 4.68 | 73.302 | 1791.449 | 3.7855 | 5.1973 | 66.0263 | 1.4869 | 147787613.5 | 1.086 | 400084.5475 | 0.38306 | 117.6426 | /T | 62.22
Cleomedes limb | moon_16 | 8:29 |  | 300 | Na D2 5890/4 A | 1190 | 1098 | FOV at 28 sec W of limb | obj | 4 | 180 | 5889.9509 | [5 empty] | 77.4174 | 18.8544 | 280.4874 | 19.6478 | 10.3844 | 2.946 | 0.466 | 4.68 | 73.338 | 1790.727 | 3.774 | 5.2088 | 65.9672 | 1.4869 | 147788069.5 | 1.0856 | 400245.9414 | 0.38536 | 117.6898 | /T | 62.1728
Langrenus limb | moon_17 | 8:36 |  | 300 | Na D2 5890/4 A | 1190 | 1098 | FOV at 28 sec W of limb | obj | 4 | 180 | 5889.9509 | [5 empty] | 77.4744 | 18.8484 | 281.2871 | 18.2305 | 10.5014 | 3.161 | 0.5 | 4.68 | 73.375 | 1790.001 | 3.7632 | 5.2204 | 65.9082 | 1.4869 | 147788525.4 | 1.0852 | 400408.2382 | 0.38736 | 117.7376 | /T | 62.1249
Langrenus limb | moon_18 | 8:42 |  | 300 | Na D2 5890/4 A | 1190 | 1098 | FOV at 42 sec W of limb | obj | 4 | 180 | 5889.9509 | [5 empty] | 77.5238 | 18.8432 | 281.9732 | 17.0191 | 10.6017 | 3.372 | 0.533 | 4.68 | 73.407 | 1789.377 | 3.7545 | 5.2305 | 65.8575 | 1.4869 | 147788916 | 1.0849 | 400547.9693 | 0.38882 | 117.7792 | /T | 62.0834
Sky bkgd | sky_19 | 8:52 |  | 300 | Na D2 5890/4 A | 1190 | 1098 | 40 mins E of Moon center | obj | 4 | 180 | 5889.9509 | Weather: high cirrus
Na lamp | na_20 | 9:10 | 0:00 | 10 | Na D2 5890/4 A | 1190 | 1098 | Std Config - Lamp off ceiling card | comp | 4 | 180 | 5889.9509 |  | 266.6 | 269
Th-Ar HC lamp (Na) | th_21 | 9:14 | 0:00 | 30 | Na D2 5890/4 A | 1190 | 995 | Std Config - HC over Entr Aperture | comp | 4 | 180 | 5891.451 | Trm = 15.9 C, RH ~31%; Tgas = 50 F | 266.6 | 269.3
Th-Ar HC lamp (Na) | th_22 | 9:17 | 0:00 | 30 | Na D2 5890/4 A | 1070 | 875 | Std Config - reduced ring | comp | 4 | 180 | 5891.451 | Tout - 5.5 C, RH ~60%, Winds 14 mph NW | 266.6 | 269.4
| Notes: | Ar I | 5888.584 |  | Grimaldi | 68.3 W | 5.5 S | Langrenus | 61.1 E | 8.9 S
|  | Na D2 | 5889.9509 |  | Aristarchus | 47.4 W | 23.7 N | Taruntius | 46.5 E | 5.6 N
|  | Th I (Na) | 5891.451 |  | Copernicus | 20.0 W | 9.7 N | Petavius | 60.4 E | 25.3 N
|  | Th I (K) | 7647.38 |  | Tycho | 11.1 W | 43.4 S | Cleomedes | 55.5 E | 27.7 N
|  | K I D1 | 7698.9647 |  | Plato | 9.3 W | 51.6 N | Messala | 59.9 E | 39.2 N
|  | L1 | Telescope lens |  | 6" dia. F/5 |  |  | Fabry-Perot | A: Master |  | 4.00 mm
|  | L2 | Field lens | [5 empty] | B: Slave |  | 1.76 mm
|  | L3 | FP collimator
|  | L4 | CCD camera lens
|  | Filters | 1 | Na D2 5890/4 A (589.0/0.4 nm)
ANDV11321 589.0/0.4nm
|  |  | 2 | H-alpha 6563/5.5 A (656.3/0.55 nm)
ANDV13296 656.3/0.55nm
|  |  | 3 | Th I 7647/5.5 A (K: 764.7/0.55 nm)
ANDV13404 764.7/0.55nm
|  |  | 4 | K D1 7699/5 A (769.9/0.55 nm)
ANDV 13173 769.9/0.55nm

## 14Feb10
Lunar Sodium Observations
NSO - McMath-Pierce Telescope Main at North Port |  |  |  |  | Dual Etalon Fabry-Perot: Master (A) = 4 mm; Slave (B) = 1.76 mm |  |  |  |  | System Configuration: Andor 912
2014 February 10 |  |  |  |  | Observers: Kuruppuaratchi, Oliversen |  |  |  |  | Shift Speed = 44.975; Read Rate = 50 kHz; T(camera) = -80 C, water cooled
[5 empty] | Weather: high Clouds, 19.5 mph NW, T = 7.4 C, RH = 44% |  |  |  |  | FITS unsigned 16-bit image
L1 | L2 | L3 | L4 |  | Moon illumination ~ 81% (waxing gibbous)
f = 30" | f = 750 mm | f = 308 mm | f = 200 mm |  | North Port: Trm = 16.2 C, RH = 29.1%
d = 6" | d = 50.8 mm | d = 59 mm | f/4 |  | Telescope focus = NA
Entrance Aperture = 3'
|  | Time | HA | Expo |  | Pressure |  |  | Image | Gain | FOV | Wavelength |  | Fabry-Perot |  | Fabry-Perot (ave) |  | RA | DEC | Azimuth | Elevation |  |  |  | Surface | Illuminated | Diameter | Observer: Sub - |  | Solar: Sub- |  | r | rdot | delta | deldot | S-O-T | L/T | S-T-O
Object | File | (UT) | (hh:mm) | (sec) | Filter | A (torr) | B (torr) | Comments #1 | Type |  | Arcsec | (Primary Å) | Comment #2 | Cntr X | Cntr Y | <Xcntr> | <Ycntr> | (hh.dddd) | (dd.dddd) | (deg) | (deg) | LST | AM | Mv | Brightness | Fraction | (arcsec) | Longitude | Latitude | Longitude | Latitude | (km) | (km/s) | (km) | (km/s) | (deg) |  | (deg)
Na lamp | na_01 | 1:28 | 0:00 | 10 | Na D2 5890/4 A | 1190 | 1098 | Std Config - Lamp off ceiling card | comp | 4 | 180 | 5889.9509 | Focus at infinity | 266.6 | 268.8
Th-Ar HC lamp (Na) | th_02 | 1:56 | 0:00 | 30 | Na D2 5890/4 A | 1190 | 995 | Std Config - HC over Entr Aperture | comp | 4 | 180 | 5891.451 |  | 266.5 | 269
Th-Ar HC lamp | th_03 | 2:03 | 0:00 | 30 | Na D2 5890/4 A | 1070 | 875 | Std Config - reduced ring | comp | 4 | 180 | 5891.451 | Std config | 266.4 | 269.1
Th-Ar HC lamp (K) | th_04 | 2:18 | 0:00 | 30 | Th I 7647/5.5 A | 880 | 862 | Std Config - HC over Entr Aperture | comp | 4 | 180 | 7647.38 | Focus changed | 265.5 | 269.5
Moon center | moon_05 | 2:40 |  | 30 | K D1 7699/5 A | 870 | 778 | Central highlands | obj | 4 | 180 | 7698.9647 | Telescope collimated on moon; <delta p> = -84 from Th(K) tune |  |  |  |  | 88.0307 | 18.9929 | 121.411 | 68.0314 | 4.5674 | 1.078 | 0.17 | 4.51 | 80.129 | 1799.385 | 3.8879 | 5.7475 | 56.7873 | 1.487 | 147856828.8 | 1.0185 | 398320.1318 | -0.09851 | 126.935 | /T | 52.9415
Langrenus limb (K) | moon_06 | 2:44 |  | 300 | K D1 7699/5 A | 870 | 778 | FOV at limb (W) | obj | 4 | 180 | 7698.9647 | [5 empty] | 88.0687 | 18.9933 | 124.3411 | 69.2552 | 4.6844 | 1.069 | 0.169 | 4.51 | 80.151 | 1799.562 | 3.86 | 5.7481 | 56.7283 | 1.487 | 147857256.4 | 1.018 | 398280.8853 | -0.088346 | 126.966 | /T | 52.9106
Langrenus | moon_07 | 3:04 |  | 300 | K D1 7699/5 A | 870 | 778 | FOV at Field lens edge (W) | obj | 4 | 180 | 7698.9647 | [5 empty] | 88.1762 | 18.9934 | 134.572 | 72.4765 | 5.0187 | 1.048 | 0.166 | 4.51 | 80.211 | 1799.961 | 3.7791 | 5.7509 | 56.5596 | 1.487 | 147858477.2 | 1.0166 | 398192.5311 | -0.058779 | 127.0533 | /T | 52.8234
Cleomedes limb (K) | moon_08 | 3:12 |  | 300 | K D1 7699/5 A | 870 | 778 | FOV at limb (W) | obj | 4 | 180 | 7698.9647 | [5 empty] | 88.2188 | 18.9929 | 139.6141 | 73.6105 | 5.1523 | 1.042 | 0.165 | 4.51 | 80.235 | 1800.076 | 3.7463 | 5.7526 | 56.4921 | 1.4869 | 147858965 | 1.0161 | 398167.1937 | -0.04677 | 127.0878 | /T | 52.789
Cleomedes limb | moon_09 | 3:20 |  | 300 | K D1 7699/5 A | 870 | 778 | FOV at Field lens edge (W) | obj | 4 | 180 | 7698.9647 | [5 empty] | 88.2612 | 18.992 | 145.2981 | 74.6256 | 5.286 | 1.037 | 0.164 | 4.51 | 80.259 | 1800.164 | 3.7133 | 5.7545 | 56.4246 | 1.4869 | 147859452.6 | 1.0155 | 398147.6417 | -0.034677 | 127.1221 | /T | 52.7548
Cleomedes limb | moon_10 | 3:28 |  | 600 | K D1 7699/5 A | 870 | 778 | FOV at 28 sec W of limb | obj | 4 | 180 | 7698.9647 | [5 empty] | 88.3139 | 18.9905 | 153.362 | 75.6882 | 5.4532 | 1.032 | 0.163 | 4.51 | 80.288 | 1800.238 | 3.6719 | 5.7573 | 56.3402 | 1.4869 | 147860061.7 | 1.0148 | 398131.3926 | -0.019466 | 127.1648 | /T | 52.7122
Th-Ar HC lamp (K) | th_11 | 3:43 | 0:00 | 30 | Th I 7647/5.5 A | 880 | 862 | Std Config - HC over Entr Aperture | obj | 4 | 180 | 7647.38 |  | 265.7 | 269.5
Th-Ar HC lamp (Na) | th_12 | 3:50 | 0:00 | 30 | Na D2 5890/4 A | 1190 | 995 | Std Config - HC over Entr Aperture | comp | 4 | 180 | 5891.451 | Focus at infinity
Moon center (Na) | moon_13 | 3:56 |  | 30 | Na D2 5890/4 A | 1190 | 1098 | Central Highlands | obj | 4 | 180 | 5889.9509 | [5 empty] | 88.4347 | 18.9852 | 175.4329 | 76.9895 | 5.8376 | 1.026 | 0.162 | 4.51 | 80.356 | 1800.25 | 3.576 | 5.7657 | 56.1462 | 1.4869 | 147861461.1 | 1.0132 | 398128.8153 | 0.015772 | 127.2622 | /T | 52.615
Langrenus limb (Na) | moon_14 | 4:00 |  | 300 | Na D2 5890/4 A | 1190 | 1098 | FOV at limb (W) | obj | 4 | 180 | 5889.9509 | [5 empty] | 88.4714 | 18.983 | 182.6593 | 77.0116 | 5.9545 | 1.026 | 0.162 | 4.51 | 80.376 | 1800.209 | 3.5468 | 5.7687 | 56.0871 | 1.4869 | 147861886.6 | 1.0128 | 398137.6989 | 0.026528 | 127.2917 | /T | 52.5855
Langrenus | moon_15 | 4:08 |  | 300 | Na D2 5890/4 A | 1190 | 1098 | FOV at Field lens edge (W) | obj | 4 | 180 | 5889.9509 | [5 empty] | 88.5134 | 18.9803 | 190.8187 | 76.8129 | 6.0882 | 1.027 | 0.162 | 4.5 | 80.4 | 1800.138 | 3.5134 | 5.7725 | 56.0196 | 1.4869 | 147862372.6 | 1.0122 | 398153.3829 | 0.038815 | 127.3254 | /T | 52.5518
Cleomedes limb | moon_16 | 5:01 |  | 300 | Na D2 5890/4 A | 1190 | 1098 | FOV at limb (W) | obj | 4 | 180 | 5889.9509 | [5 empty] | 88.7939 | 18.954 | 230.9153 | 70.8713 | 6.974 | 1.058 | 0.167 | 4.5 | 80.555 | 1799.001 | 3.2943 | 5.8052 | 55.5725 | 1.4869 | 147865585.5 | 1.0085 | 398405.1957 | 0.11906 | 127.5509 | /T | 52.3267
Cleomedes limb | moon_17 | 5:13 |  | 300 | Na D2 5890/4 A | 1190 | 1098 | FOV at field lens edge | obj | 4 | 180 | 5889.9509 | Clouds still around |  |  |  |  | 88.8586 | 18.9461 | 236.4896 | 68.8518 | 7.1745 | 1.072 | 0.169 | 4.5 | 80.591 | 1798.585 | 3.2458 | 5.8145 | 55.4713 | 1.4869 | 147866311.3 | 1.0077 | 398497.2839 | 0.13668 | 127.603 | /T | 52.2746
Cleomedes | moon_18 | 5:20 |  | 300 | Na D2 5890/4 A | 1190 | 1098 | FOV at 28 sec W of limb | obj | 4 | 180 | 5889.9509 | [5 empty] | 88.8967 | 18.9413 | 239.3263 | 67.6144 | 7.2915 | 1.081 | 0.171 | 4.5 | 80.612 | 1798.316 | 3.2178 | 5.8202 | 55.4123 | 1.4869 | 147866734.4 | 1.0072 | 398556.8265 | 0.14682 | 127.6336 | /T | 52.244
Cleomedes | moon_19 | 5:33 |  | 300 | Na D2 5890/4 A | 1190 | 1098 | FOV at 42 sec W of limb | obj | 4 | 180 | 5889.9509 | [5 empty] | 88.9681 | 18.9316 | 243.9393 | 65.2279 | 7.5088 | 1.101 | 0.174 | 4.5 | 80.652 | 1797.767 | 3.1665 | 5.8314 | 55.3026 | 1.4869 | 147867519.6 | 1.0062 | 398678.6078 | 0.16535 | 127.6911 | /T | 52.1866
Cleomedes | moon_20 | 5:41 |  | 300 | Na D2 5890/4 A | 1190 | 1098 | FOV at 60 sec W of limb | obj | 4 | 180 | 5889.9509 | [5 empty] | 89.0126 | 18.9252 | 246.4275 | 63.7139 | 7.6425 | 1.115 | 0.176 | 4.5 | 80.677 | 1797.397 | 3.1354 | 5.8387 | 55.2351 | 1.4869 | 147868002.5 | 1.0057 | 398760.6719 | 0.17653 | 127.727 | /T | 52.1507
Moon center | moon_21 | 5:49 |  | 30 | Na D2 5890/4 A | 1190 | 1098 | Central Highlands | obj | 4 | 180 | 5889.9509 | [5 empty] | 89.0405 | 18.9211 | 247.8691 | 62.7535 | 7.726 | 1.124 | 0.178 | 4.5 | 80.692 | 1797.154 | 3.1161 | 5.8434 | 55.1929 | 1.4869 | 147868304.1 | 1.0053 | 398814.6719 | 0.18343 | 127.7496 | /T | 52.1282
Sky bkgd | sky_22 | 5:53 |  | 300 | Na D2 5890/4 A | 1190 | 1098 | 40 min E of Moon center | obj | 4 | 180 | 5889.9509
Th_Ar HC lamp | th_23 | 6:01 | 0:00 | 30 | Na D2 5890/4 A | 1190 | 995 | Std Config - HC over Entr Aperture | comp | 4 | 180 | 5891.451
Langrenus | moon_24 | 6:06 |  | 300 | Na D2 5890/4 A | 1190 | 1098 | FOV at 28 sec W of limb | obj | 4 | 180 | 5889.9509 | [5 empty] | 89.1542 | 18.9035 | 252.9287 | 58.8268 | 8.0603 | 1.168 | 0.185 | 4.49 | 80.756 | 1796.089 | 3.0408 | 5.8632 | 55.0242 | 1.4869 | 147869509.7 | 1.0039 | 399051.0254 | 0.21025 | 127.8415 | /T | 52.0363
Langrenus | moon_25 | 6:15 |  | 300 | Na D2 5890/4 A | 1190 | 1098 | FOV at 42 sec W of limb | obj | 4 | 180 | 5889.9509 | [5 empty] | 89.2063 | 18.8951 | 254.9082 | 57.0256 | 8.2107 | 1.191 | 0.188 | 4.49 | 80.785 | 1795.564 | 3.0078 | 5.8726 | 54.9483 | 1.4869 | 147870051.6 | 1.0033 | 399167.7207 | 0.22188 | 127.8838 | /T | 51.9941
Langrenus | moon_26 | 6:23 |  | 300 | Na D2 5890/4 A | 1190 | 1098 | FOV at 60 sec W of limb | obj | 4 | 180 | 5889.9509 | [5 empty] | 89.2532 | 18.8873 | 256.5452 | 55.4113 | 8.3444 | 1.214 | 0.192 | 4.49 | 80.811 | 1795.074 | 2.9791 | 5.8813 | 54.8808 | 1.4869 | 147870533.1 | 1.0027 | 399276.6596 | 0.23196 | 127.9219 | /T | 51.956
Moon center | moon_27 | 6:32 |  | 30 | Na D2 5890/4 A | 1190 | 1098 | Central Highlands | obj | 4 | 180 | 5889.9509 | [5 empty] | 89.2888 | 18.8813 | 257.7069 | 54.1937 | 8.4447 | 1.232 | 0.195 | 4.49 | 80.831 | 1794.693 | 2.9579 | 5.888 | 54.8302 | 1.4868 | 147870893.9 | 1.0023 | 399361.5091 | 0.23936 | 127.9508 | /T | 51.9271
Tycho | moon_28 | 6:37 |  | 300 | Na D2 5890/4 A | 1190 | 1098 | FOV at 5.5' S of crater (Tycho) | obj | 4 | 180 | 5889.9509 | [5 empty] | 89.3367 | 18.873 | 259.1786 | 52.5625 | 8.5784 | 1.258 | 0.199 | 4.49 | 80.857 | 1794.166 | 2.93 | 5.8971 | 54.7627 | 1.4868 | 147871374.9 | 1.0017 | 399478.7385 | 0.24901 | 127.9898 | /T | 51.8881
Tycho | moon_29 | 6:45 |  | 300 | Na D2 5890/4 A | 1190 | 1098 | FOV at 7' S of crater (Tycho) | obj | 4 | 180 | 5889.9509 | [5 empty] | 89.3852 | 18.8646 | 260.5725 | 50.924 | 8.7121 | 1.287 | 0.204 | 4.49 | 80.885 | 1793.619 | 2.9028 | 5.9065 | 54.6952 | 1.4868 | 147871855.6 | 1.0011 | 399600.5346 | 0.25839 | 128.0294 | /T | 51.8486
Plato | moon_30 | 6:53 |  | 300 | Na D2 5890/4 A | 1190 | 1098 | FOV at 5.5' N of crater | obj | 4 | 180 | 5889.9509 | Thickening clouds |  |  |  |  | 89.4343 | 18.8558 | 261.8985 | 49.2795 | 8.8458 | 1.318 | 0.208 | 4.49 | 80.912 | 1793.053 | 2.8761 | 5.9161 | 54.6277 | 1.4868 | 147872336 | 1.0006 | 399726.7666 | 0.26749 | 128.0695 | /T | 51.8085
Th-Ar HC lamp (Na) | th_31 | 8:02 | 0:00 | 30 | Na D2 5890/4 A | 1190 | 1098 | Std Config - HC over Entr Aperture | comp | 4 | 180 | 5891.451
Th-Ar Hc lamp | th_32 | 8:05 | 0:00 | 30 | Na D2 5890/4 A | 1070 | 875 | Std Config - reduced ring | comp | 4 | 180 | 5891.451 | Trm = 16.0 C, RH = 22.8%; Tgas = 52 F
Na lamp | na_33 | 8:38 | 0:00 | 10 | Na D2 5890/4 A | 1190 | 1098 | Std Config - Lamp off ceiling card | comp | 4 | 180 | 5889.9509 | Tout = 7.3 C, RH ~22%; Winds ~17 mph NW
| Notes: | Ar I | 5888.584 |  | Grimaldi | 68.3 W | 5.5 S | Langrenus | 61.1 E | 8.9 S
|  | Na D2 | 5889.9509 |  | Aristarchus | 47.4 W | 23.7 N | Taruntius | 46.5 E | 5.6 N
|  | Th I (Na) | 5891.451 |  | Copernicus | 20.0 W | 9.7 N | Petavius | 60.4 E | 25.3 N
|  | Th I (K) | 7647.38 |  | Tycho | 11.1 W | 43.4 S | Cleomedes | 55.5 E | 27.7 N
|  | K I D1 | 7698.9647 |  | Plato | 9.3 W | 51.6 N | Messala | 59.9 E | 39.2 N
|  | L1 | Telescope lens |  | 6" dia. F/5 |  |  | Fabry-Perot | A: Master |  | 4.00 mm
|  | L2 | Field lens | [5 empty] | B: Slave |  | 1.76 mm
|  | L3 | FP collimator
|  | L4 | CCD camera lens
|  | Filters | 1 | Na D2 5890/4 A (589.0/0.4 nm)
ANDV11321 589.0/0.4nm
|  |  | 2 | H-alpha 6563/5.5 A (656.3/0.55 nm)
ANDV13296 656.3/0.55nm
|  |  | 3 | Th I 7647/5.5 A (K: 764.7/0.55 nm)
ANDV13404 764.7/0.55nm
|  |  | 4 | K D1 7699/5 A (769.9/0.55 nm)
ANDV 13173 769.9/0.55nm

## 14Feb11
Lunar Sodium Observations
NSO - McMath-Pierce Telescope Main at North Port |  |  |  |  | Dual Etalon Fabry-Perot: Master (A) = 4 mm; Slave (B) = 1.76 mm |  |  |  |  | System Configuration: Andor 912
2014 February 11 |  |  |  |  | Observers: Oliversen, Kuruppuaratchi |  |  |  |  | Shift Speed = 44.975; Read Rate = 50 kHz; T(camera) = -80 C, water cooled
[5 empty] | Weather: Clear – Wind 17 mph NW, T = 9.7 C, RH = 20 % |  |  |  |  | FITS unsigned 16-bit image
L1 | L2 | L3 | L4 |  | Moon illumination ~ 87% (waxing gibbous)
f = 30" | f = 750 mm | f = 308 mm | f = 200 mm |  | North Port: Trm = 16.2 C, RH = 29.1%
d = 6" | d = 50.8 mm | d = 59 mm | f/4 |  | Telescope focus = Readout broken
Entrance Aperture = 2' & 3'
|  | Time | HA | Expo |  | Pressure |  |  | Image | Gain | FOV | Wavelength |  | Fabry-Perot |  | Fabry-Perot (ave) |  | RA | DEC | Azimuth | Elevation |  |  |  | Surface | Illuminated | Diameter | Observer: Sub - |  | Solar: Sub- |  | r | rdot | delta | deldot | S-O-T | L/T | S-T-O
Object | File | (UT) | (hh:mm) | (sec) | Filter | A (torr) | B (torr) | Comments #1 | Type |  | Arcsec | (Primary Å) | Comment #2 | Cntr X | Cntr Y | <Xcntr> | <Ycntr> | (hh.dddd) | (dd.dddd) | (deg) | (deg) | LST | AM | Mv | Brightness | Fraction | (arcsec) | Longitude | Latitude | Longitude | Latitude | (km) | (km/s) | (km) | (km/s) | (deg) |  | (deg)
Na lamp | na_01 | 1:59 | 0:00 | 10 | Na D2 5890/4 A | 1190 | 1098 | Std Config - Lamp off ceiling card | comp | 4 | 180 | 5889.9509 | Focus at infinity | 265.6 | 269
Th-Ar HC lamp (Na) | th_02 | 2:22 | 0:00 | 30 | Na D2 5890/4 A | 1190 | 994 | Std Config - HC over Entr Aperture | comp | 4 | 180 | 5891.451 |  | 265.7 | 269.4
Th-Ar HC lamp (Na) | th_03 | 2:37 | 0:00 | 30 | Na D2 5890/4 A | 1070 | 874 | Std Config - reduced ring | comp | 4 | 180 | 5891.451 |  | 265.6 | 269.4
Th-Ar HC lamp (K) | th_04 | 3:01 | 0:00 | 30 | Th I 7647/5.5 A | 880 | 862 | Std Config - HC over Entr Aperture | comp | 4 | 180 | 7647.38 | Focus changed | 264.4 | 264
Moon Center (K) | moon_05 | 3:13 |  | 30 | K D1 7699/5 A | 870 | 778 | Central highlands | obj | 4 | 180 | 7698.9647 | <delta p>= -84 from Th(K) tune |  |  |  |  | 100.8428 | 18.1418 | 117.8053 | 64.8641 | 5.1846 | 1.104 | 0.175 | 4.3 | 87.215 | 1791.99 | 2.6323 | 6.3766 | 44.3628 | 1.4852 | 147942017 | 0.90531 | 399963.8287 | -0.13178 | 137.9992 | /T | 41.897
Langrenus limb | moon_06 | 3:40 |  | 300 | K D1 7699/5 A | 870 | 778 | FOV at limb (W) | obj | 4 | 180 | 7698.9647 | [5 empty] | 101.0032 | 18.1257 | 130.1583 | 70.0458 | 5.686 | 1.063 | 0.168 | 4.3 | 87.291 | 1792.879 | 2.5118 | 6.3826 | 44.1098 | 1.4851 | 147943644.3 | 0.90276 | 399765.5469 | -0.088179 | 138.1303 | /T | 41.7663
Langrenus limb | moon_07 | 3:49 |  | 300 | K D1 7699/5 A | 870 | 778 | FOV at field lens edge (W) | obj | 4 | 180 | 7698.9647 | [5 empty] | 101.0505 | 18.12 | 134.9665 | 71.4226 | 5.8364 | 1.054 | 0.167 | 4.3 | 87.313 | 1793.076 | 2.475 | 6.3853 | 44.0339 | 1.4851 | 147944131.6 | 0.90199 | 399721.5497 | -0.074739 | 138.1688 | /T | 41.7278
Cleomedes limb (K) | moon_08 | 3:57 |  | 300 | K D1 7699/5 A | 870 | 778 | FOV at limb (W) | obj | 4 | 180 | 7698.9647 | [5 empty] | 101.0923 | 18.1147 | 139.7869 | 72.5472 | 5.9701 | 1.048 | 0.166 | 4.29 | 87.333 | 1793.224 | 2.442 | 6.3879 | 43.9665 | 1.4851 | 147944564.4 | 0.90131 | 399688.563 | -0.062681 | 138.2028 | /T | 41.6939
Cleomedes | moon_09 | 4:04 |  | 300 | K D1 7699/5 A | 870 | 778 | FOV at field lens edge (W) | obj | 4 | 180 | 7698.9647 | [5 empty] | 101.1288 | 18.1098 | 144.4693 | 73.4385 | 6.0871 | 1.043 | 0.165 | 4.29 | 87.35 | 1793.332 | 2.413 | 6.3905 | 43.9074 | 1.4851 | 147944942.8 | 0.90072 | 399664.4644 | -0.052056 | 138.2324 | /T | 41.6643
Langrenus (K) | moon_10 | 4:12 |  | 300 | K D1 7699/5 A | 870 | 778 | FOV at 28 sec W of limb | obj | 4 | 180 | 7698.9647 | [5 empty] | 101.1702 | 18.1039 | 150.3812 | 74.3313 | 6.2208 | 1.038 | 0.164 | 4.29 | 87.37 | 1793.431 | 2.3798 | 6.3937 | 43.84 | 1.4851 | 147945375 | 0.90004 | 399642.4044 | -0.039843 | 138.2661 | /T | 41.6308
Langrenus | moon_11 | 4:20 |  | 300 | K D1 7699/5 A | 870 | 778 | FOV at limb (W) | obj | 4 | 120 | 7698.9647 | 2' FOV |  |  |  |  | 101.2116 | 18.0977 | 156.8902 | 75.0665 | 6.3545 | 1.035 | 0.164 | 4.29 | 87.389 | 1793.504 | 2.3464 | 6.3972 | 43.7725 | 1.4851 | 147945806.8 | 0.89935 | 399626.2226 | -0.027568 | 138.2997 | /T | 41.5973
Cleomedes | moon_12 | 4:28 |  | 300 | K D1 7699/5 A | 870 | 778 | FOV at limb (W) | obj | 4 | 120 | 7698.9647 | 2' FOV |  |  |  |  | 101.2528 | 18.0912 | 163.9442 | 75.6196 | 6.4882 | 1.032 | 0.163 | 4.29 | 87.408 | 1793.55 | 2.313 | 6.401 | 43.705 | 1.485 | 147946238.3 | 0.89867 | 399615.9454 | -0.015245 | 138.3331 | /T | 41.5639
Cleomedes | moon_13 | 4:46 |  | 300 | K D1 7699/5 A | 870 | 778 | FOV at 2' W of limb | obj | 4 | 120 | 7698.9647 | FOV at 2 arc min from limb |  |  |  |  | 101.3453 | 18.0755 | 181.0936 | 76.0962 | 6.789 | 1.03 | 0.163 | 4.29 | 87.452 | 1793.557 | 2.2376 | 6.4107 | 43.5532 | 1.485 | 147947208.1 | 0.89713 | 399614.4985 | 0.012579 | 138.4081 | /T | 41.4891
Moon Center (K) | moon_14 | 4:54 |  | 30 | K D1 7699/5 A | 870 | 778 | Central highlands | obj | 4 | 120 | 7698.9647 | FOV at 2' |  |  |  |  | 101.371 | 18.0709 | 185.9327 | 76.0277 | 6.8726 | 1.03 | 0.163 | 4.29 | 87.464 | 1793.534 | 2.2167 | 6.4136 | 43.5111 | 1.485 | 147947477.2 | 0.8967 | 399619.4329 | 0.020315 | 138.4289 | /T | 41.4683
Th-Ar HC lamp (K) | th_15 | 4:58 | 0:00 | 30 | Th I 7647/5.5 A | 880 | 862 | Std Config - HC over Entr Aperture | comp | 4 | 120 | 7647.38 | FOV at 2' | 264.4 | 263.9
Th-Ar HC lamp (Na) | th_16 | 5:05 | 0:00 | 30 | Na D2 5890/4 A | 1190 | 994 | Std Config - HC over Entr Aperture | comp | 4 | 120 | 5891.451 | Focus at infinity | 266.6 | 270.6
Moon Center (Na) | moon_17 | 5:10 |  | 30 | Na D2 5890/4 A | 1190 | 1098 | Central highlands | obj | 4 | 120 | 5891.451 | 2' FOV |  |  |  |  | 101.4533 | 18.0552 | 200.6926 | 75.2397 | 7.14 | 1.034 | 0.163 | 4.29 | 87.502 | 1793.394 | 2.1499 | 6.4238 | 43.3761 | 1.485 | 147948337.3 | 0.89533 | 399650.8062 | 0.045026 | 138.4956 | /T | 41.4018
Langrenus (Na) | moon_18 | 5:13 |  | 300 | Na D2 5890/4 A | 1190 | 1098 | FOV at limb | obj | 4 | 120 | 5891.451 | FOV of 2' |  |  |  |  | 101.4842 | 18.0491 | 205.7489 | 74.7408 | 7.2402 | 1.036 | 0.164 | 4.29 | 87.516 | 1793.313 | 2.125 | 6.428 | 43.3255 | 1.4849 | 147948659.6 | 0.89481 | 399668.6793 | 0.054258 | 138.5206 | /T | 41.3767
Cleomedes | moon_19 | 5:22 |  | 300 | Na D2 5890/4 A | 1190 | 1098 | FOV at limb | obj | 4 | 120 | 5891.451 | FOV of 2' |  |  |  |  | 101.5307 | 18.0395 | 212.7176 | 73.8153 | 7.3907 | 1.041 | 0.165 | 4.29 | 87.538 | 1793.165 | 2.0877 | 6.4344 | 43.2496 | 1.4849 | 147949142.5 | 0.89404 | 399701.7087 | 0.068053 | 138.5584 | /T | 41.3391
Moon Center (Na) | moon_20 | 5:30 |  | 30 | Na D2 5890/4 A | 1190 | 1098 | Central highlands | obj | 4 | 180 | 5891.451 | FOV at 3' |  |  |  |  | 101.5567 | 18.034 | 216.2591 | 73.2206 | 7.4742 | 1.044 | 0.165 | 4.29 | 87.55 | 1793.068 | 2.0671 | 6.4382 | 43.2075 | 1.4849 | 147949410.7 | 0.89361 | 399723.2708 | 0.075681 | 138.5794 | /T | 41.3181
Langrenus | moon_21 | 5:33 |  | 300 | Na D2 5890/4 A | 1190 | 1098 | FOV at limb (W) | obj | 4 | 180 | 5891.451 | [5 empty] | 101.5879 | 18.0273 | 220.2039 | 72.4413 | 7.5745 | 1.048 | 0.166 | 4.29 | 87.565 | 1792.939 | 2.0424 | 6.4428 | 43.1569 | 1.4849 | 147949732.3 | 0.89309 | 399752.1598 | 0.084796 | 138.6047 | /T | 41.2928
Langrenus | moon_22 | 5:41 |  | 300 | Na D2 5890/4 A | 1190 | 1098 | FOV at field lens edge | obj | 4 | 180 | 5891.451 | [5 empty] | 101.6296 | 18.018 | 224.9732 | 71.3058 | 7.7082 | 1.055 | 0.167 | 4.29 | 87.584 | 1792.743 | 2.0097 | 6.4492 | 43.0894 | 1.4849 | 147950160.8 | 0.8924 | 399795.7666 | 0.096872 | 138.6386 | /T | 41.259
Langrenus | moon_23 | 5:47 |  | 300 | Na D2 5890/4 A | 1190 | 1098 | FOV at 28 sec W of limb | obj | 4 | 180 | 5891.451 | [5 empty] | 101.6611 | 18.0109 | 228.2112 | 70.3924 | 7.8085 | 1.061 | 0.168 | 4.29 | 87.599 | 1792.58 | 1.9854 | 6.4542 | 43.0388 | 1.4849 | 147950482 | 0.89188 | 399832.2631 | 0.10586 | 138.6642 | /T | 41.2334
Langrenus | moon_24 | 5:59 |  | 300 | Na D2 5890/4 A | 1190 | 1098 | FOV at 42 sec W of limb | obj | 4 | 180 | 5891.451 | [5 empty] | 101.7139 | 17.9987 | 233.0355 | 68.7732 | 7.9756 | 1.072 | 0.17 | 4.28 | 87.624 | 1792.275 | 1.9451 | 6.4628 | 42.9545 | 1.4849 | 147951016.9 | 0.89102 | 399900.2483 | 0.12071 | 138.7071 | /T | 41.1906
Langrenus | moon_25 | 6:08 |  | 300 | Na D2 5890/4 A | 1190 | 1098 | FOV at 60 sec W of limb | obj | 4 | 180 | 5891.451 | [5 empty] | 101.7725 | 17.9847 | 237.6335 | 66.8795 | 8.1594 | 1.087 | 0.172 | 4.28 | 87.651 | 1791.894 | 1.9014 | 6.4727 | 42.8617 | 1.4848 | 147951604.6 | 0.89007 | 399985.2463 | 0.1368 | 138.7548 | /T | 41.143
Langrenus | moon_26 | 6:16 |  | 300 | Na D2 5890/4 A | 1190 | 1098 | FOV at 2 min W of limb | obj | 4 | 180 | 5891.451 | [5 empty] | 101.8155 | 17.9742 | 240.5871 | 65.4436 | 8.2931 | 1.099 | 0.174 | 4.28 | 87.671 | 1791.588 | 1.87 | 6.4803 | 42.7942 | 1.4848 | 147952031.7 | 0.88938 | 400053.6891 | 0.14833 | 138.7899 | /T | 41.108
Moon Center | moon_27 | 6:24 |  | 30 | Na D2 5890/4 A | 1190 | 1098 | Central highlands | obj | 4 | 180 | 5891.451 | [5 empty] | 101.8425 | 17.9675 | 242.2899 | 64.5255 | 8.3767 | 1.107 | 0.175 | 4.28 | 87.684 | 1791.383 | 1.8506 | 6.4851 | 42.7521 | 1.4848 | 147952298.4 | 0.88895 | 400099.2623 | 0.15546 | 138.8119 | /T | 41.0859
Sky bkgd | sky_28 | 6:27 |  | 600 | Na D2 5890/4 A | 1190 | 1098 | 40 min E of Moon Center | obj | 4 | 180 | 5891.451
Th-Ar HC lamp (Na) | th_29 | 6:41 | 0:00 | 30 | Na D2 5890/4 A | 1190 | 994 | Std Config - HC over Entr Aperture | comp | 4 | 180 | 5891.451
Moon Center (Na) | moon_30 | 6:48 |  | 30 | Na D2 5890/4 A | 1190 | 1098 | Central highlands | obj | 4 | 180 | 5891.451 | [5 empty] | 101.9745 | 17.9339 | 249.2432 | 59.9507 | 8.7778 | 1.154 | 0.183 | 4.28 | 87.746 | 1790.274 | 1.7594 | 6.5095 | 42.5497 | 1.4848 | 147953577 | 0.88686 | 400347.2605 | 0.18868 | 138.92 | /T | 40.978
Cleomedes | moon_31 | 6:51 |  | 300 | Na D2 5890/4 A | 1190 | 1098 | FOV at limb (W) | obj | 4 | 180 | 5891.451 | [5 empty] | 102.0082 | 17.9251 | 250.728 | 58.7736 | 8.8781 | 1.169 | 0.185 | 4.28 | 87.761 | 1789.964 | 1.7373 | 6.5159 | 42.4991 | 1.4847 | 147953896.2 | 0.88634 | 400416.6364 | 0.1967 | 138.9476 | /T | 40.9505
Cleomedes | moon_32 | 6:58 |  | 300 | Na D2 5890/4 A | 1190 | 1098 | FOV at field lens edge (W) | obj | 4 | 180 | 5891.451 | [5 empty] | 102.0421 | 17.9162 | 252.1321 | 57.5863 | 8.9783 | 1.184 | 0.187 | 4.28 | 87.777 | 1789.641 | 1.7154 | 6.5224 | 42.4485 | 1.4847 | 147954215.2 | 0.88582 | 400488.8789 | 0.2046 | 138.9755 | /T | 40.9226
Cleomedes | moon_33 | 7:06 |  | 300 | Na D2 5890/4 A | 1190 | 1098 | FOV at 28 sec W of limb | obj | 4 | 180 | 5891.451 | [5 empty] | 102.0935 | 17.9026 | 254.1046 | 55.7892 | 9.1287 | 1.208 | 0.191 | 4.28 | 87.801 | 1789.133 | 1.6832 | 6.5324 | 42.3726 | 1.4847 | 147954693.3 | 0.88504 | 400602.518 | 0.21621 | 139.0178 | /T | 40.8804
Cleomedes | moon_34 | 7:12 |  | 300 | Na D2 5890/4 A | 1190 | 1098 | FOV at 42 sec W of limb | obj | 4 | 180 | 5891.451 | [5 empty] | 102.1281 | 17.8933 | 255.3408 | 54.5817 | 9.229 | 1.226 | 0.194 | 4.28 | 87.818 | 1788.779 | 1.6621 | 6.5392 | 42.322 | 1.4847 | 147955011.8 | 0.88452 | 400681.7249 | 0.22378 | 139.0463 | /T | 40.8519
Cleomedes | moon_35 | 7:20 |  | 300 | Na D2 5890/4 A | 1190 | 1098 | FOV at 60 sec W of limb | obj | 4 | 180 | 5891.451 | [5 empty] | 102.1748 | 17.8807 | 256.9033 | 52.9619 | 9.3627 | 1.252 | 0.198 | 4.28 | 87.84 | 1788.289 | 1.6344 | 6.5484 | 42.2545 | 1.4847 | 147955436.2 | 0.88382 | 400791.5253 | 0.23365 | 139.0849 | /T | 40.8134
Cleomedes | moon_36 | 7:28 |  | 300 | Na D2 5890/4 A | 1190 | 1098 | FOV at 2 min W of limb | obj | 4 | 180 | 5891.451 | [5 empty] | 102.222 | 17.8679 | 258.3792 | 51.3327 | 9.4964 | 1.279 | 0.202 | 4.28 | 87.862 | 1787.779 | 1.6073 | 6.5578 | 42.187 | 1.4847 | 147955860.3 | 0.88312 | 400906.0025 | 0.24326 | 139.124 | /T | 40.7743
Moon Center | moon_37 | 7:35 |  | 30 | Na D2 5890/4 A | 1190 | 1098 | Central highlands | obj | 4 | 180 | 5891.451 | [5 empty] | 102.2459 | 17.8614 | 259.0882 | 50.515 | 9.5633 | 1.294 | 0.205 | 4.28 | 87.873 | 1787.516 | 1.5939 | 6.5625 | 42.1533 | 1.4846 | 147956072.2 | 0.88277 | 400964.9549 | 0.24797 | 139.1437 | /T | 40.7546
Sky bkgd | sky_38 | 7:37 |  | 600 | Na D2 5890/4 A | 1190 | 1098 | 40 min E of Moon Center | obj | 4 | 180 | 5891.451
Th-Ar HC lamp (Na) | th_39 | 7:54 | 0:00 | 30 | Na D2 5890/4 A | 1190 | 994 | Std Config - HC over Entr Aperture | comp | 4 | 180 | 5891.451
Tycho (S) | moon_40 | 8:10 |  | 300 | Na D2 5890/4 A | 1190 | 1098 | FOV at 5.5' S of crater | obj | 4 | 180 | 5891.451 | [5 empty] | 102.4806 | 17.7972 | 265.0802 | 42.6783 | 10.1983 | 1.473 | 0.233 | 4.27 | 87.984 | 1784.785 | 1.4754 | 6.6096 | 41.8329 | 1.4846 | 147958081.1 | 0.87945 | 401578.4201 | 0.28899 | 139.3392 | /T | 40.5594
Tycho | moon_41 | 8:19 |  | 300 | Na D2 5890/4 A | 1190 | 1098 | FOV at 7' S of crater | obj | 4 | 180 | 5891.451 | [5 empty] | 102.5385 | 17.7813 | 266.3493 | 40.8112 | 10.3487 | 1.527 | 0.242 | 4.27 | 88.012 | 1784.081 | 1.4496 | 6.6211 | 41.757 | 1.4845 | 147958555.8 | 0.87866 | 401736.8445 | 0.29766 | 139.3877 | /T | 40.5109
Tycho | moon_42 | 8:27 |  | 300 | Na D2 5890/4 A | 1190 | 1098 | FOV at 10' S of crater | obj | 4 | 180 | 5891.451 | [5 empty] | 102.5908 | 17.767 | 267.4418 | 39.1499 | 10.4824 | 1.581 | 0.25 | 4.27 | 88.036 | 1783.439 | 1.4275 | 6.6315 | 41.6895 | 1.4845 | 147958977.4 | 0.87796 | 401881.5107 | 0.30502 | 139.4316 | /T | 40.4671
Plato | moon_43 | 8:35 |  | 300 | Na D2 5890/4 A | 1190 | 1098 | FOV at 5.5' N of crater | obj | 4 | 180 | 5891.451 | [5 empty] | 102.6438 | 17.7526 | 268.5051 | 37.4877 | 10.6161 | 1.639 | 0.259 | 4.27 | 88.062 | 1782.782 | 1.4061 | 6.642 | 41.622 | 1.4845 | 147959398.7 | 0.87725 | 402029.6254 | 0.31203 | 139.4762 | /T | 40.4226
Plato | moon_44 | 8:44 |  | 300 | Na D2 5890/4 A | 1190 | 1098 | FOV at 8' N of crater | obj | 4 | 180 | 5891.451 | [5 empty] | 102.7044 | 17.7361 | 269.671 | 35.6176 | 10.7665 | 1.713 | 0.271 | 4.27 | 88.09 | 1782.026 | 1.3829 | 6.6539 | 41.5461 | 1.4845 | 147959872.2 | 0.87646 | 402200.1679 | 0.31949 | 139.5272 | /T | 40.3716
Plato | moon_45 | 8:51 |  | 300 | Na D2 5890/4 A | 1190 | 1098 | FOV at 11' N of crater | obj | 4 | 180 | 5891.451 | [5 empty] | 102.7522 | 17.7232 | 270.5584 | 34.1635 | 10.8835 | 1.776 | 0.281 | 4.27 | 88.113 | 1781.427 | 1.3656 | 6.6632 | 41.4871 | 1.4845 | 147960240.1 | 0.87585 | 402335.5274 | 0.32499 | 139.5676 | /T | 40.3313
Moon Center | moon_46 | 8:58 |  | 30 | Na D2 5890/4 A | 1190 | 1098 | Central Highlands | obj | 4 | 180 | 5891.451 | [5 empty] | 102.7798 | 17.7157 | 271.0588 | 33.3328 | 10.9504 | 1.815 | 0.287 | 4.27 | 88.126 | 1781.08 | 1.3559 | 6.6686 | 41.4534 | 1.4844 | 147960450.3 | 0.87549 | 402413.8925 | 0.328 | 139.5909 | /T | 40.308
Sky bkgd | sky_47 | 9:02 |  | 600 | Na D2 5890/4 A | 1190 | 1098 | 40 min E of center | obj | 4 | 180 | 5891.451 | [5 empty] | 102.8426 | 17.6988 | 272.1687 | 31.4649 | 11.1008 | 1.909 | -11.59 | 4.27 | 88.156 | 1780.288 | 1.335 | 6.6806 | 41.3775 | 1.4844 | 147960922.9 | 0.8747 | 402592.7829 | 0.33444 | 139.6441 | /T | 40.2548
Th_Ar HC lamp (Na) | th_48 | 9:16 | 0:00 | 30 | Na D2 5890/4 A | 1190 | 994 | Std Config - HC over Entr Aperture | comp | 4 | 180 | 5891.451 | Trm = 16.0 C, RH ~29.8%
Aristarchus | moon_49 | 9:31 |  | 300 | Na D2 5890/4 A | 1190 | 1098 | FOV at 24 sec E of crater | obj | 4 | 180 | 5891.451 | [5 empty] | 103.0376 | 17.6472 | 275.397 | 25.8768 | 11.552 | 2.279 | 0.361 | 4.26 | 88.25 | 1777.834 | 1.2785 | 6.7171 | 41.1498 | 1.4844 | 147962337.9 | 0.87232 | 403148.4995 | 0.35085 | 139.8099 | /T | 40.0893
Aristarchus | moon_50 | 9:39 |  | 300 | Na D2 5890/4 A | 1190 | 1098 | FOV at 38 sec E of crater | obj | 4 | 180 | 5891.451 | [5 empty] | 103.0972 | 17.6317 | 276.3329 | 24.2272 | 11.6857 | 2.422 | 0.383 | 4.26 | 88.278 | 1777.087 | 1.2636 | 6.728 | 41.0823 | 1.4843 | 147962756.5 | 0.87161 | 403317.8987 | 0.35486 | 139.8608 | /T | 40.0384
Aristarchus | moon_51 | 9:46 |  | 300 | Na D2 5890/4 A | 1190 | 1098 | FOV at 52 sec E of crater | obj | 4 | 180 | 5891.451 | [5 empty] | 103.1501 | 17.6181 | 277.1468 | 22.7869 | 11.8027 | 2.564 | 0.406 | 4.26 | 88.304 | 1776.428 | 1.2512 | 6.7375 | 41.0233 | 1.4843 | 147963122.4 | 0.87099 | 403467.6296 | 0.35804 | 139.906 | /T | 39.9932
Moon Center | moon_52 | 9:53 |  | 30 | Na D2 5890/4 A | 1190 | 1098 | Central Highlands | obj | 4 | 180 | 5891.451 | [5 empty] | 103.1806 | 17.6102 | 277.6103 | 21.9651 | 11.8696 | 2.653 | 0.42 | 4.26 | 88.318 | 1776.049 | 1.2445 | 6.7429 | 40.9896 | 1.4843 | 147963331.4 | 0.87063 | 403553.7691 | 0.35972 | 139.9322 | /T | 39.9671
Sky bkgd | sky_53 | 9:56 |  | 600 | Na D2 5890/4 A | 1190 | 1098 | 40 min E of center | obj | 4 | 180 | 5891.451 | Weather: Clear
Th-Ar HC lamp (Na) | th_54 | 10:12 | 0:00 | 30 | Na D2 5890/4 A | 1190 | 994 | Std Config - HC over Entr Aperture | comp | 4 | 180 | 5891.451 |  | 266.6 | 270.6
Th-Ar HC lamp (Na) | th_55 | 10:15 | 0:00 | 30 | Na D2 5890/4 A | 1070 | 874 | Std Config - reduced ring | comp | 4 | 180 | 5891.451 | Trm = 16.0 C, RH ~36%
Th-Ar HC lamp (Na) | th_56 | 10:19 | 0:00 | 30 | Na D2 5890/4 A | 1070 | 874 | Std Config - reduced ring | comp | 4 | 120 | 5891.451 | FOV at 2'
Th_Ar HC lamp | th_57 | 10:21 | 0:00 | 30 | Na D2 5890/4 A | 1070 | 874 | Std Config - reduced ring | comp | 4 | 120 | 5891.451 | FOV at 2'
Na lamp | na_58 |  | 0:00 | 10 | Na D2 5890/4 A | 1190 | 1098 | Std Config - Lamp off ceiling card | comp | 4 | 180 | 5889.9509 | Tout = 3.3 C, RH ~17%, Winds~17mph ENE
| Notes: | Ar I | 5888.584 |  | Grimaldi | 68.3 W | 5.5 S | Langrenus | 61.1 E | 8.9 S
|  | Na D2 | 5889.9509 |  | Aristarchus | 47.4 W | 23.7 N | Taruntius | 46.5 E | 5.6 N
|  | Th I (Na) | 5891.451 |  | Copernicus | 20.0 W | 9.7 N | Petavius | 60.4 E | 25.3 N
|  | Th I (K) | 7647.38 |  | Tycho | 11.1 W | 43.4 S | Cleomedes | 55.5 E | 27.7 N
|  | K I D1 | 7698.9647 |  | Plato | 9.3 W | 51.6 N | Messala | 59.9 E | 39.2 N
|  | L1 | Telescope lens |  | 6" dia. F/5 |  |  | Fabry-Perot | A: Master |  | 4.00 mm
|  | L2 | Field lens | [5 empty] | B: Slave |  | 1.76 mm
|  | L3 | FP collimator
|  | L4 | CCD camera lens
|  | Filters | 1 | Na D2 5890/4 A (589.0/0.4 nm)
ANDV11321 589.0/0.4nm
|  |  | 2 | H-alpha 6563/5.5 A (656.3/0.55 nm)
ANDV13296 656.3/0.55nm
|  |  | 3 | Th I 7647/5.5 A (K: 764.7/0.55 nm)
ANDV13404 764.7/0.55nm
|  |  | 4 | K D1 7699/5 A (769.9/0.55 nm)
ANDV 13173 769.9/0.55nm

## 14Feb12
Lunar Sodium Observations
NSO - McMath-Pierce Telescope Main at North Port |  |  |  |  | Dual Etalon Fabry-Perot: Master (A) = 4 mm; Slave (B) = 1.76 mm |  |  |  |  | System Configuration: Andor 912
2014 February 12 |  |  |  |  | Observers: Oliversen, Kuruppuaratchi |  |  |  |  | Shift Speed = 44.975; Read Rate = 50 kHz; T(camera) = -80 C, water cooled
[5 empty] | Weather: high Cirrus, 15 mph NNW, T = 5.0 C, RH = 45% |  |  |  |  | FITS unsigned 16-bit image
L1 | L2 | L3 | L4 |  | Moon illumination ~ 93% (waxing gibbous)
f = 30" | f = 750 mm | f = 308 mm | f = 200 mm |  | North Port: Trm = 15.5 C, RH = 13%
d = 6" | d = 50.8 mm | d = 59 mm | f/4 |  | Telescope focus = NA
Entrance Aperture = 2' & 3'
|  | Time | HA | Expo |  | Pressure |  |  | Image | Gain | FOV | Wavelength |  | Fabry-Perot |  | Fabry-Perot (ave) |  | RA | DEC | Azimuth | Elevation |  |  |  | Surface | Illuminated | Diameter | Observer: Sub - |  | Solar: Sub- |  | r | rdot | delta | deldot | S-O-T | L/T | S-T-O
Object | File | (UT) | (hh:mm) | (sec) | Filter | A (torr) | B (torr) | Comments #1 | Type |  | Arcsec | (Primary Å) | Comment #2 | Cntr X | Cntr Y | <Xcntr> | <Ycntr> | (hh.dddd) | (dd.dddd) | (deg) | (deg) | LST | AM | Mv | Brightness | Fraction | (arcsec) | Longitude | Latitude | Longitude | Latitude | (km) | (km/s) | (km) | (km/s) | (deg) |  | (deg)
Na Lamp | na_01 | 01:46 | 0:00 | 10 | Na D1 5890/4 A | 1190 | 1100 | Na Gates lamp (shield w/ 1" hole) mounted near top of super-structure SE vertical beam & reflected off card in the ceiling. | Comp | 4 | 120 | 5889.9509 | Trm=15.4 C, RH=23.8% | 266.6 | 270.2 | 266.6 | 270.3833
Na Lamp | na_02 | 1:52 | 0:00 | 10 | Na D1 5890/4 A | 1190 | 1100 | Std Config - Lamp off ceiling card | Comp | 4 | 180 | 5889.9509 |  | 266.6 | 270.2 | 266.6 | 270.3833
Th_Ar HC lamp | th_03 | 2:19 | 0:00 | 30 | Na D1 5890/4 A | 1190 | 995 | Std Config - HC over Entr Aperture | Comp | 4 | 180 | 5891.451 |  | 266.6 | 270.4 | 266.6 | 270.3833
Th_Ar HC lamp | th_04 | 2:24 | 0:00 | 30 | Na D1 5890/4 A | 1070 | 875 | Std Config - reduced ring | Comp | 4 | 180 | 5891.451 |  | 266.6 | 270.6 | 266.6 | 270.3833
Th_Ar HC lamp | th_05 | 2:50 | 0:00 | 30 | Na D1 5890/4 A | 1190 | 995 | Std Config - HC over Entr Aperture | Comp | 4 | 120 | 5891.451 |  | 266.6 | 270.4 | 266.6 | 270.3833
Th_Ar HC lamp | th_06 | 2:58 | 0:00 | 30 | Na D1 5890/4 A | 1070 | 875 | Std Config - reduced ring | Comp | 4 | 120 | 5891.451 |  | 266.6 | 270.5 | 266.6 | 270.3833
Th_Ar HC lamp | th_07 | 3:18 | 0:00 | 30 | Th I 7647/5.5 A | 880 | 862 | Std Config - HC over Entr Aperture | Comp | 4 | 120 | 7647.38 | Focus changed. | 264.4 | 264 | 264.4 | 264
Moon Center | moon_08 | 3:33 |  | 30 | K D1 7699/5 A | 870 | 778 | Central Highlands | Obj | 4 | 120 | 7698.9647 |  |  |  | 264.4 | 264 | 113.3635 | 16.4626 | 112.8192 | 58.8529 | 5.5846 | 1.168 | 0.185 | 4.08 | 92.861 | 1788.353 | 1.4139 | 6.7292 | 32.0516 | 1.4809 | 148015608.1 | 0.77165 | 400777.1556 | -0.18066 | 148.9309 | /T | 30.9889
Langrenus Limb | moon_09 | 3:38 |  | 300 | K D1 7699/5 A | 870 | 778 | FOV at limb | Obj | 4 | 120 | 7698.9647 |  |  |  | 264.4 | 264 | 113.407 | 16.4549 | 115.0212 | 60.37 | 5.7183 | 1.15 | 0.182 | 4.08 | 92.877 | 1788.729 | 1.3835 | 6.7304 | 31.9841 | 1.4809 | 148015978.3 | 0.77086 | 400693.0469 | -0.16974 | 148.9672 | /T | 30.9527
Cleomedes Limb | moon_10 | 4:05 |  | 300 | K D1 7699/5 A | 870 | 778 | FOV at limb | Obj | 4 | 120 | 7698.9647 |  |  |  | 264.4 | 264 | 113.551 | 16.427 | 123.9702 | 65.2497 | 6.1695 | 1.101 | 0.174 | 4.07 | 92.931 | 1789.82 | 1.278 | 6.7366 | 31.7565 | 1.4808 | 148017224.9 | 0.76822 | 400448.7773 | -0.13146 | 149.0867 | /T | 30.8335
Cleomedes Limb | moon_11 | 4:13 |  | 300 | K D1 7699/5 A | 870 | 778 | FOV at limb | Obj | 4 | 120 | 7698.9647 |  |  |  | 264.4 | 264 | 113.5928 | 16.4181 | 127.1952 | 66.5988 | 6.3032 | 1.089 | 0.172 | 4.07 | 92.946 | 1790.089 | 1.2461 | 6.7391 | 31.689 | 1.4807 | 148017593.5 | 0.76743 | 400388.4765 | -0.11975 | 149.1213 | /T | 30.799
Cleomedes Limb | moon_12 | 4:20 |  | 600 | K D1 7699/5 A | 870 | 778 | FOV at field lens edge | Obj | 4 | 120 | 7698.9647 |  |  |  | 264.4 | 264 | 113.6395 | 16.4079 | 131.2195 | 68.0443 | 6.4536 | 1.078 | 0.17 | 4.07 | 92.963 | 1790.363 | 1.2099 | 6.7423 | 31.6131 | 1.4807 | 148018007.7 | 0.76655 | 400327.4047 | -0.1064 | 149.1599 | /T | 30.7605
Langrenus Limb | moon_13 | 4:34 |  | 300 | K D1 7699/5 A | 870 | 778 | FOV at limb | Obj | 4 | 120 | 7698.9647 |  |  |  | 264.4 | 264 | 113.7012 | 16.3937 | 137.3375 | 69.8246 | 6.6542 | 1.065 | 0.168 | 4.07 | 92.986 | 1790.676 | 1.1612 | 6.7471 | 31.5119 | 1.4807 | 148018559.1 | 0.76537 | 400257.2761 | -0.088347 | 149.2109 | /T | 30.7097
Moon Center | moon_14 | 4:41 |  | 30 | K D1 7699/5 A | 870 | 778 | Central Highlands | Obj | 4 | 120 | 7698.9647 |  |  |  | 264.3 | 264.5667 | 113.7216 | 16.3888 | 139.5892 | 70.3733 | 6.721 | 1.061 | 0.168 | 4.07 | 92.994 | 1790.768 | 1.1448 | 6.7488 | 31.4782 | 1.4806 | 148018742.8 | 0.76497 | 400236.8001 | -0.082273 | 149.2277 | /T | 30.6929
Moon Center | moon_15 | 4:46 |  | 30 | Na D1 5890/4 A | 1190 | 1100 | central Highlands | Obj | 4 | 120 | 5889.9509 | Focus at infinity |  |  | 264.3 | 264.5667 | 113.7471 | 16.3826 | 142.5642 | 71.0228 | 6.8046 | 1.057 | 0.167 | 4.07 | 93.003 | 1790.873 | 1.1244 | 6.7511 | 31.4361 | 1.4806 | 148018972.2 | 0.76448 | 400213.2603 | -0.074645 | 149.2487 | /T | 30.6719
Langrenus Limb | moon_16 | 4:50 |  | 300 | Na D1 5890/4 A | 1190 | 1100 | FOV at limb | Obj | 4 | 120 | 5889.9509 |  |  |  | 264.3 | 264.5667 | 113.7826 | 16.3738 | 147.0392 | 71.8564 | 6.9216 | 1.052 | 0.166 | 4.07 | 93.016 | 1791.003 | 1.0956 | 6.7545 | 31.3771 | 1.4806 | 148019293.1 | 0.76379 | 400184.1608 | -0.063906 | 149.278 | /T | 30.6427
Cleomedes Limb | moon_17 | 5:26 |  | 300 | Na D1 5890/4 A | 1190 | 1100 | FOV at limb | Obj | 4 | 120 | 5889.9509 |  |  |  | 264.3 | 264.5667 | 113.9638 | 16.325 | 175.2982 | 74.2848 | 7.5232 | 1.038 | 0.164 | 4.07 | 93.082 | 1791.352 | 0.94676 | 6.7753 | 31.0735 | 1.4804 | 148020939.1 | 0.76024 | 400106.4002 | -0.0079358 | 149.4271 | /T | 30.494
Moon Center | moon_18 | 5:34 |  | 30 | Na D1 5890/4 A | 1190 | 1100 | central Highlands | Obj | 4 | 180 | 5889.9509 |  |  |  | 264.3 | 264.5667 | 113.9888 | 16.3178 | 179.6554 | 74.3235 | 7.6068 | 1.038 | 0.164 | 4.07 | 93.091 | 1791.357 | 0.92606 | 6.7786 | 31.0314 | 1.4804 | 148021167.1 | 0.75975 | 400105.193 | -0.0001114 | 149.4477 | /T | 30.4734
Langrenus Limb | moon_19 | 5:37 |  | 300 | Na D1 5890/4 A | 1190 | 1100 | FOV at limb | Obj | 4 | 180 | 5889.9509 |  |  |  | 264.3 | 264.5667 | 114.0189 | 16.309 | 184.8799 | 74.2651 | 7.7071 | 1.038 | 0.164 | 4.06 | 93.102 | 1791.35 | 0.90124 | 6.7827 | 30.9808 | 1.4804 | 148021440.5 | 0.75915 | 400106.8433 | 0.0092791 | 149.4724 | /T | 30.4488
Langrenus Limb | moon_20 | 5:45 |  | 300 | Na D1 5890/4 A | 1190 | 1100 | FOV at field lens edge | Obj | 4 | 180 | 5889.9509 |  |  |  | 264.3 | 264.5667 | 114.059 | 16.297 | 191.7248 | 74.0121 | 7.8408 | 1.04 | 0.164 | 4.06 | 93.116 | 1791.316 | 0.8682 | 6.7884 | 30.9133 | 1.4804 | 148021804.7 | 0.75836 | 400114.3013 | 0.021792 | 149.5054 | /T | 30.4159
Langrenus Limb | moon_21 | 5:55 |  | 300 | Na D1 5890/4 A | 1190 | 1100 | FOV at 28 s W of limb | Obj | 4 | 180 | 5889.9509 |  |  |  | 264.3 | 264.5667 | 114.1092 | 16.2817 | 199.8841 | 73.4284 | 8.0079 | 1.043 | 0.165 | 4.06 | 93.135 | 1791.237 | 0.82705 | 6.7959 | 30.829 | 1.4803 | 148022259.4 | 0.75737 | 400132.0617 | 0.037398 | 149.5468 | /T | 30.3746
Langrenus Limb | moon_22 | 6:04 |  | 300 | Na D1 5890/4 A | 1190 | 1100 | FOV at 42 S W of limb | Obj | 4 | 180 | 5889.9509 |  |  |  | 264.3 | 264.5667 | 114.1545 | 16.2675 | 206.6933 | 72.6724 | 8.1583 | 1.047 | 0.166 | 4.06 | 93.151 | 1791.129 | 0.7902 | 6.803 | 30.7531 | 1.4803 | 148022668.2 | 0.75648 | 400156.0384 | 0.051389 | 149.5841 | /T | 30.3374
Langrenus Limb | moon_23 | 6:12 |  | 300 | Na D1 5890/4 A | 1190 | 1100 | FOV at 1 min W of limb | Obj | 4 | 180 | 5889.9509 |  |  |  | 264.3 | 264.5667 | 114.1949 | 16.2546 | 212.2526 | 71.8398 | 8.292 | 1.052 | 0.166 | 4.06 | 93.166 | 1791.006 | 0.75762 | 6.8095 | 30.6857 | 1.4803 | 148023031.1 | 0.75569 | 400183.6793 | 0.063764 | 149.6173 | /T | 30.3042
Moon Center | moon_24 | 6:21 |  | 30 | Na D1 5890/4 A | 1190 | 1100 | Central Highlands | Obj | 4 | 180 | 5889.9509 |  |  |  | 264.3 | 264.5667 | 114.2253 | 16.2448 | 216.1064 | 71.1285 | 8.3923 | 1.056 | 0.167 | 4.06 | 93.177 | 1790.895 | 0.73332 | 6.8145 | 30.6351 | 1.4802 | 148023303 | 0.75509 | 400208.2991 | 0.072999 | 149.6424 | /T | 30.2792
Sky Bkd | sky_25 | 6:24 |  | 300 | Na D1 5890/4 A | 1190 | 1100 | 40 min E of center | Obj | 4 | 180 | 5889.9509 |  |  |  | 264.3 | 264.5667
Th_Ar HC lamp | th_26 | 6:33 | 0:00 | 30 | Na D1 5890/4 A | 1190 | 995 | Std Config - HC over Entr Aperture | Comp | 4 | 180 | 5891.451 |  | 264.3 | 264.6 | 264.3 | 264.5667
Cleomedes Limb | moon_27 | 6:38 |  | 300 | Na D1 5890/4 A | 1190 | 1100 | FOV at limb | Obj | 4 | 180 | 5889.9509 |  |  |  | 264.3 | 264.5667 | 114.3275 | 16.2109 | 227.0965 | 68.3263 | 8.7265 | 1.076 | 0.17 | 4.06 | 93.214 | 1790.422 | 0.65328 | 6.8323 | 30.4665 | 1.4801 | 148024207.9 | 0.75311 | 400314.209 | 0.1034 | 149.7268 | /T | 30.195
Cleomedes Limb | moon_28 | 6:45 |  | 300 | Na D1 5890/4 A | 1190 | 1100 | FOV at field lens edge | Obj | 4 | 180 | 5889.9509 |  |  |  | 264.3 | 264.5667 | 114.3637 | 16.1987 | 230.3393 | 67.2211 | 8.8435 | 1.084 | 0.171 | 4.06 | 93.227 | 1790.218 | 0.62569 | 6.8388 | 30.4075 | 1.4801 | 148024524.1 | 0.75241 | 400359.8436 | 0.11388 | 149.7567 | /T | 30.1652
Cleomedes Limb | moon_29 | 6:53 |  | 300 | Na D1 5890/4 A | 1190 | 1100 | FOV at 28 s W of limb | Obj | 4 | 180 | 5889.9509 |  |  |  | 264.3 | 264.5667 | 114.4052 | 16.1844 | 233.7187 | 65.897 | 8.9772 | 1.095 | 0.173 | 4.06 | 93.242 | 1789.96 | 0.59446 | 6.8464 | 30.34 | 1.4801 | 148024885.1 | 0.75161 | 400417.3566 | 0.12572 | 149.7911 | /T | 30.1308
Cleomedes Limb | moon_30 | 7:02 |  | 300 | Na D1 5890/4 A | 1190 | 1100 | FOV at 42 S W of limb | Obj | 4 | 180 | 5889.9509 |  |  |  | 264.3 | 264.5667 | 114.4524 | 16.1681 | 237.1528 | 64.342 | 9.1276 | 1.109 | 0.175 | 4.06 | 93.259 | 1789.641 | 0.55975 | 6.8552 | 30.2641 | 1.48 | 148025290.7 | 0.75072 | 400488.811 | 0.13888 | 149.8302 | /T | 30.0918
Cleomedes Limb | moon_31 | 7:11 |  | 300 | Na D1 5890/4 A | 1190 | 1100 | FOV at 1 min W of limb | Obj | 4 | 180 | 5889.9509 |  |  |  | 264.3 | 264.5667 | 114.4999 | 16.1515 | 240.2494 | 62.7297 | 9.278 | 1.124 | 0.178 | 4.06 | 93.276 | 1789.29 | 0.52553 | 6.8642 | 30.1883 | 1.48 | 148025695.8 | 0.74982 | 400567.3126 | 0.15182 | 149.8697 | /T | 30.0524
Moon Center | moon_32 | 7:18 |  | 30 | Na D1 5890/4 A | 1190 | 1100 | Central Highlands | Obj | 4 | 180 | 5889.9509 |  |  |  | 264.3 | 264.5667 | 114.5213 | 16.144 | 241.5301 | 61.9974 | 9.3449 | 1.132 | 0.179 | 4.06 | 93.284 | 1789.124 | 0.51048 | 6.8682 | 30.1545 | 1.48 | 148025875.7 | 0.74942 | 400604.4344 | 0.1575 | 149.8874 | /T | 30.0347
Sky Bkd | sky_33 | 7:20 |  | 600 | Na D1 5890/4 A | 1190 | 1100 | 40 min E of center | Obj | 4 | 180 | 5889.9509 |  |  |  | 264.3 | 264.5667
Th_Ar HC lamp | th_34 | 7:35 | 0:00 | 30 | Na D1 5890/4 A | 1190 | 995 | Std Config - HC over Entr Aperture | Comp | 4 | 180 | 5891.451 |  | 264.3 | 264.6 | 264.3 | 264.5667
Plato crater | moon_35 | 7:51 |  | 300 | Na D1 5890/4 A | 1190 | 1100 | FOV at 5.5 arcmin N of crater | Obj | 4 | 180 | 5889.9509 |  |  |  | 264.3 | 264.5667 | 114.718 | 16.074 | 251.0329 | 55.0927 | 9.9465 | 1.218 | 0.193 | 4.05 | 93.355 | 1787.368 | 0.38033 | 6.9066 | 29.851 | 1.4798 | 148027490.6 | 0.74583 | 400998.2199 | 0.20637 | 150.0516 | /T | 29.8708
Plato crater | moon_36 | 8:00 |  | 300 | Na D1 5890/4 A | 1190 | 1100 | FOV at 8.5 arcmin N of crater | Obj | 4 | 180 | 5889.9509 |  |  |  | 264.3 | 264.5667 | 114.7687 | 16.0558 | 252.9757 | 53.3031 | 10.0969 | 1.246 | 0.197 | 4.05 | 93.374 | 1786.857 | 0.34942 | 6.9166 | 29.7751 | 1.4798 | 148027893.1 | 0.74493 | 401112.7848 | 0.21787 | 150.0942 | /T | 29.8283
Plato crater | moon_37 | 8:08 |  | 300 | Na D1 5890/4 A | 1190 | 1100 | FOV at 11.5 arcmin N of crater | Obj | 4 | 180 | 5889.9509 |  |  |  | 264.3 | 264.5667 | 114.8144 | 16.0394 | 254.5953 | 51.6978 | 10.2306 | 1.273 | 0.201 | 4.05 | 93.39 | 1786.381 | 0.32256 | 6.9256 | 29.7077 | 1.4798 | 148028250.5 | 0.74413 | 401219.7647 | 0.22782 | 150.1326 | /T | 29.79
Tycho crater | moon_38 | 8:18 |  | 300 | Na D1 5890/4 A | 1190 | 1100 | FOV at 5 arcmin S of crater | Obj | 4 | 180 | 5889.9509 |  |  |  | 264.3 | 264.5667 | 114.8724 | 16.0186 | 256.4969 | 49.6749 | 10.3977 | 1.31 | 0.207 | 4.05 | 93.412 | 1785.756 | 0.28983 | 6.9369 | 29.6234 | 1.4797 | 148028696.7 | 0.74313 | 401360.0994 | 0.23987 | 150.1814 | /T | 29.7413
Tycho crater | moon_39 | 8:26 |  | 300 | Na D1 5890/4 A | 1190 | 1100 | FOV at 8 arcmin S of crater | Obj | 4 | 180 | 5889.9509 |  |  |  | 264.3 | 264.5667 | 114.9194 | 16.0018 | 257.9324 | 48.0459 | 10.5314 | 1.343 | 0.212 | 4.05 | 93.429 | 1785.234 | 0.26434 | 6.9461 | 29.5559 | 1.4797 | 148029053.2 | 0.74233 | 401477.4947 | 0.2492 | 150.2211 | /T | 29.7017
Tycho crater | moon_40 | 8:33 |  | 300 | Na D1 5890/4 A | 1190 | 1100 | FOV at 11 arcmin S of crater | Obj | 4 | 180 | 5889.9509 |  |  |  | 264.3 | 264.5667 | 114.9611 | 15.9869 | 259.1336 | 46.6139 | 10.6484 | 1.374 | 0.217 | 4.05 | 93.444 | 1784.761 | 0.24257 | 6.9542 | 29.4969 | 1.4796 | 148029364.8 | 0.74163 | 401583.8372 | 0.25713 | 150.2563 | /T | 29.6665
Moon Center | moon_41 | 8:40 |  | 30 | Na D1 5890/4 A | 1190 | 1100 | Central Highlands | Obj | 4 | 180 | 5889.9509 |  |  |  | 264.3 | 264.5667 | 114.9852 | 15.9783 | 259.7992 | 45.7933 | 10.7153 | 1.393 | 0.22 | 4.05 | 93.453 | 1784.484 | 0.23035 | 6.9589 | 29.4632 | 1.4796 | 148029542.8 | 0.74123 | 401646.0834 | 0.26155 | 150.2766 | /T | 29.6462
Sky Bkd | sky_42 | 8:43 |  | 600 | Na D1 5890/4 A | 1190 | 1100 | 40 min E of center | Obj | 4 | 180 | 5889.9509 |  |  |  | 264.3 | 264.5667
Th_Ar HC lamp | th_43 | 8:58 | 0:00 | 30 | Na D1 5890/4 A | 1190 | 995 | Std Config - HC over Entr Aperture | Comp | 4 | 180 | 5891.451 |  | 264.3 | 264.6 | 264.3 | 264.5667
Aristarchus crater | moon_44 | 9:04 |  | 300 | Na D1 5890/4 A | 1190 | 1100 | FOV at 28 s E of crater | Obj | 4 | 180 | 5889.9509 |  |  |  | 264.3 | 264.5667 | 115.1519 | 15.9192 | 263.9637 | 40.2199 | 11.1665 | 1.546 | 0.244 | 4.04 | 93.514 | 1782.502 | 0.15242 | 6.9906 | 29.2355 | 1.4795 | 148030741.4 | 0.73852 | 402092.8398 | 0.28936 | 150.4183 | /T | 29.5047
Aristarchus crater | moon_45 | 9:11 |  | 300 | Na D1 5890/4 A | 1190 | 1100 | FOV at 38 s E of crater | Obj | 4 | 180 | 5889.9509 |  |  |  | 264.3 | 264.5667 | 115.1965 | 15.9035 | 264.9665 | 38.7682 | 11.2835 | 1.594 | 0.252 | 4.04 | 93.53 | 1781.957 | 0.13356 | 6.9989 | 29.1765 | 1.4795 | 148031051.4 | 0.73781 | 402215.7703 | 0.29595 | 150.4563 | /T | 29.4668
Aristarchus crater | moon_46 | 9:18 |  | 300 | Na D1 5890/4 A | 1190 | 1100 | FOV at 52 s E of crater | Obj | 4 | 180 | 5889.9509 |  |  |  | 264.3 | 264.5667 | 115.2416 | 15.8878 | 265.9438 | 37.3147 | 11.4005 | 1.646 | 0.26 | 4.04 | 93.546 | 1781.4 | 0.11527 | 7.0071 | 29.1175 | 1.4794 | 148031361.1 | 0.73711 | 402341.415 | 0.30228 | 150.4949 | /T | 29.4283
Cleomedes Limb | moon_47 | 9:27 |  | 300 | Na D1 5890/4 A | 1190 | 1100 | FOV at limb | Obj | 4 | 180 | 5889.9509 |  |  |  | 264.3 | 264.5667 | 115.3005 | 15.8674 | 267.1671 | 35.4441 | 11.5509 | 1.72 | 0.272 | 4.04 | 93.568 | 1780.669 | 0.09261 | 7.0178 | 29.0416 | 1.4794 | 148031758.9 | 0.73621 | 402506.7654 | 0.31002 | 150.5453 | /T | 29.378
Cleomedes Limb | moon_48 | 9:38 |  | 300 | Na D1 5890/4 A | 1190 | 1100 | FOV at field lens edge | Obj | 4 | 180 | 5889.9509 |  |  |  | 264.3 | 264.5667 | 115.3739 | 15.8422 | 268.6183 | 33.1563 | 11.7347 | 1.823 | 0.288 | 4.04 | 93.595 | 1779.751 | 0.06626 | 7.0308 | 28.9489 | 1.4794 | 148032244.5 | 0.7351 | 402714.3442 | 0.31886 | 150.6082 | /T | 29.3152
Langrenus Limb | moon_49 | 9:45 |  | 300 | Na D1 5890/4 A | 1190 | 1100 | FOV at limb | Obj | 4 | 180 | 5889.9509 |  |  |  | 264.3 | 264.5667 | 115.4213 | 15.8261 | 269.5201 | 31.7003 | 11.8517 | 1.897 | 0.3 | 4.04 | 93.612 | 1779.154 | 0.05027 | 7.039 | 28.8899 | 1.4793 | 148032553 | 0.73439 | 402849.386 | 0.32412 | 150.649 | /T | 29.2744
Langrenus Limb | moon_50 | 9:54 |  | 300 | Na D1 5890/4 A | 1190 | 1100 | FOV at field lens edge | Obj | 4 | 180 | 5889.9509 |  |  |  | 264.3 | 264.5667 | 115.4832 | 15.8052 | 270.6584 | 29.8288 | 12.0021 | 2.003 | 0.317 | 4.04 | 93.635 | 1778.374 | 0.03063 | 7.0496 | 28.814 | 1.4793 | 148032949.4 | 0.73349 | 403026.1508 | 0.33045 | 150.7024 | /T | 29.2212
Petavius Limb | moon_51 | 10:03 |  | 300 | Na D1 5890/4 A | 1190 | 1100 | FOV at limb | Obj | 4 | 180 | 5889.9509 |  |  |  | 264.3 | 264.5667 | 115.5462 | 15.7842 | 271.7763 | 27.9584 | 12.1525 | 2.124 | 0.336 | 4.04 | 93.658 | 1777.58 | 0.01203 | 7.0601 | 28.7381 | 1.4792 | 148033345.2 | 0.73258 | 403206.2066 | 0.33631 | 150.7567 | /T | 29.1669
Petavius Limb | moon_52 | 10:10 |  | 300 | Na D1 5890/4 A | 1190 | 1100 | FOV at field lens edge | Obj | 4 | 180 | 5889.9509 |  |  |  | 264.3 | 264.5667 | 115.596 | 15.7678 | 272.6338 | 26.5051 | 12.2695 | 2.23 | 0.353 | 4.04 | 93.676 | 1776.953 | 359.9983 | 7.0682 | 28.6791 | 1.4792 | 148033652.7 | 0.73187 | 403348.3557 | 0.34051 | 150.7997 | /T | 29.124
Moon Center | moon_53 | 10:18 |  | 30 | Na D1 5890/4 A | 1190 | 1100 | Central Highlands | Obj | 4 | 180 | 5889.9509 | Tout=6.0 C, RH =5%,wind 12mph NE |  |  | 264.3 | 264.5667 | 115.6319 | 15.756 | 273.2409 | 25.4678 | 12.3531 | 2.313 | 0.366 | 4.04 | 93.689 | 1776.501 | 359.9889 | 7.0739 | 28.637 | 1.4792 | 148033872.2 | 0.73137 | 403450.9416 | 0.34333 | 150.8308 | /T | 29.093
Sky Bkd | sky_54 | 10:20 |  | 600 | Na D1 5890/4 A | 1190 | 1100 | 40 min E of center | Obj | 4 | 180 | 5889.9509 |  |  |  | 264.3 | 264.5667
Th_Ar HC lamp | th_55 | 10:36 | 0:00 | 30 | Na D1 5890/4 A | 1190 | 995 | Std Config - HC over Entr Aperture | Comp | 4 | 180 | 5891.451 |  | 264.3 | 264.6 | 264.3 | 264.5667
Th_Ar HC lamp | th_56 | 10:39 | 0:00 | 30 | Na D1 5890/4 A | 1070 | 875 | Std Config - reduced ring | Comp | 4 | 180 | 5891.451 |  | 264.4 | 264.6 | 264.3 | 264.5667
Na Lamp | na_57 | 11:00 | 0:00 | 10 | Na D1 5890/4 A | 1190 | 1100 | Na Gates lamp (shield w/ 1" hole) mounted near top of super-structure SE vertical beam & reflected off card in the ceiling. | Comp | 4 | 180 | 5889.9509 | Trm=15.7 C, RH=19%, Tgas=50 F, | 264.2 | 264.4 | 264.3 | 264.5667
| Notes: | Ar I | 5888.584 |  | Grimaldi | 68.3 W | 5.5 S | Langrenus | 61.1 E | 8.9 S
|  | Na D2 | 5889.9509 |  | Aristarchus | 47.4 W | 23.7 N | Taruntius | 46.5 E | 5.6 N
|  | Th I (Na) | 5891.451 |  | Copernicus | 20.0 W | 9.7 N | Petavius | 60.4 E | 25.3 N
|  | Th I (K) | 7647.38 |  | Tycho | 11.1 W | 43.4 S | Cleomedes | 55.5 E | 27.7 N
|  | K I D1 | 7698.9647 |  | Plato | 9.3 W | 51.6 N | Messala | 59.9 E | 39.2 N
|  | L1 | Telescope lens |  | 6" dia. F/5 |  |  | Fabry-Perot | A: Master |  | 4.00 mm
|  | L2 | Field lens | [5 empty] | B: Slave |  | 1.76 mm
|  | L3 | FP collimator
|  | L4 | CCD camera lens
|  | Filters | 1 | Na D2 5890/4 A (589.0/0.4 nm)
ANDV11321 589.0/0.4nm
|  |  | 2 | H-alpha 6563/5.5 A (656.3/0.55 nm)
ANDV13296 656.3/0.55nm
|  |  | 3 | Th I 7647/5.5 A (K: 764.7/0.55 nm)
ANDV13404 764.7/0.55nm
|  |  | 4 | K D1 7699/5 A (769.9/0.55 nm)
ANDV 13173 769.9/0.55nm

## 14Feb13
Lunar Sodium Observations
NSO - McMath-Pierce Telescope Main at North Port |  |  |  |  | Dual Etalon Fabry-Perot: Master (A) = 4 mm; Slave (B) = 1.76 mm |  |  |  |  | System Configuration: Andor 912
2014 February 13 |  |  |  |  | Observers: Oliversen, Kuruppuaratchi |  |  |  |  | Shift Speed = 44.975; Read Rate = 50 kHz; T(camera) = -80 C, water cooled
[5 empty] | Weather:T=9.3 C, RH = 14 %, wind 25mph NNE,thin Cirrus/clear |  |  |  |  | FITS unsigned 16-bit image
L1 | L2 | L3 | L4 |  | Moon illumination ~ 97% (waxing gibbous)
f = 30" | f = 750 mm | f = 308 mm | f = 200 mm |  | North Port: Trm = 16.3 C, RH = 20.1%
d = 6" | d = 50.8 mm | d = 59 mm | f/4 |  | Telescope focus = NA
Entrance Aperture = 2' & 3'
|  | Time | HA | Expo |  | Pressure |  |  | Image | Gain | FOV | Wavelength |  | Fabry-Perot |  | Fabry-Perot (ave) |  | RA | DEC | Azimuth | Elevation |  |  |  | Surface | Illuminated | Diameter | Observer: Sub - |  | Solar: Sub- |  | r | rdot | delta | deldot | S-O-T | L/T | S-T-O
Object | File | (UT) | (hh:mm) | (sec) | Filter | A (torr) | B (torr) | Comments #1 | Type |  | Arcsec | (Primary Å) | Comment #2 | Cntr X | Cntr Y | <Xcntr> | <Ycntr> | (hh.dddd) | (dd.dddd) | (deg) | (deg) | LST | AM | Mv | Brightness | Fraction | (arcsec) | Longitude | Latitude | Longitude | Latitude | (km) | (km/s) | (km) | (km/s) | (deg) |  | (deg)
Na lamp | na_01 | 1:55 | 0:00 | 10 | Na D1 5890/4 A | 1190 | 1099 | Na Gates lamp (shield w/ 1" hole) mounted near top of superstructure SE vertical beam & reflected off card in the ceiling (North Port). | Comp | 4 | 180 | 5889.9509 | Trm=16.3, RH = 20.1%, Tgas = 51 F | 264.4 | 264.2 | 264.4 | 264.4333
Th_Ar HC lamp | th_02 | 2:14 | 0:00 | 30 | Na D1 5890/4 A | 1190 | 994 | Std Config - HC over Entr Aperture | Comp | 4 | 180 | 5891.451 |  | 264.4 | 264.5 | 264.4 | 264.4333
Th_Ar HC lamp | th_03 | 2:22 | 0:00 | 30 | Na D1 5890/4 A | 1070 | 874 | Std Config - reduced ring | Comp | 4 | 180 | 5891.451 |  | 264.4 | 264.6 | 264.4 | 264.4333
Th_Ar HC lamp | th_04 | 2:42 | 0:00 | 30 | Th I 7647/5.5 A | 880 | 862 | Std Config - HC over Entr Aperture | Comp | 4 | 180 | 7647.38 | Focus changed | 264.8 | 263.2 | 264.75 | 263.3
Moon Center | moon_05 | 3:05 |  | 30 | K D1 7699/5 A | 870 | 778 | Central Highlands | Obj | 4 | 120 | 7698.9647 |  |  |  | 264.8 | 263.3 | 125.3605 | 14.1099 | 100.9092 | 42.93 | 5.1824 | 1.466 | 0.232 | 3.84 | 96.86 | 1784.937 | 0.38119 | 6.7921 | 20.1476 | 1.4739 | 148074917.5 | 0.62618 | 401544.3232 | -0.28161 | 159.5385 | /T | 20.407
Langrenus Limb | moon_06 | 3:08 |  | 300 | K D1 7699/5 A | 870 | 778 | FOV at limb | Obj | 4 | 120 | 7698.9647 |  |  |  | 264.8 | 263.3 | 125.3964 | 14.1022 | 101.9299 | 44.1471 | 5.2826 | 1.434 | 0.227 | 3.84 | 96.87 | 1785.382 | 0.36218 | 6.7915 | 20.097 | 1.4739 | 148075142.8 | 0.62554 | 401444.0885 | -0.2752 | 159.5692 | /T | 20.3764
Langrenus Limb | moon_07 | 3:15 |  | 300 | K D1 7699/5 A | 870 | 778 | FOV at limb | Obj | 4 | 120 | 7698.9647 |  |  |  | 264.8 | 263.3 | 125.4378 | 14.0931 | 103.162 | 45.5613 | 5.3996 | 1.399 | 0.221 | 3.84 | 96.88 | 1785.889 | 0.33957 | 6.791 | 20.038 | 1.4738 | 148075405.4 | 0.62478 | 401330.1099 | -0.2675 | 159.6044 | /T | 20.3413
Cleomedes Limb | moon_08 | 3:23 |  | 300 | K D1 7699/5 A | 870 | 778 | FOV at limb | Obj | 4 | 120 | 7698.9647 |  |  |  | 264.8 | 263.3 | 125.4845 | 14.0826 | 104.6306 | 47.169 | 5.5333 | 1.362 | 0.215 | 3.84 | 96.892 | 1786.451 | 0.31319 | 6.7907 | 19.9705 | 1.4738 | 148075705 | 0.62392 | 401203.8776 | -0.2584 | 159.6441 | /T | 20.3017
Cleomedes Limb | moon_09 | 3:30 |  | 300 | K D1 7699/5 A | 870 | 778 | FOV at limb | Obj | 4 | 120 | 7698.9647 |  |  |  | 264.8 | 263.3 | 125.5248 | 14.0732 | 105.9744 | 48.5669 | 5.6503 | 1.332 | 0.211 | 3.84 | 96.903 | 1786.927 | 0.28964 | 6.7907 | 19.9115 | 1.4737 | 148075966.9 | 0.62316 | 401097.059 | -0.2502 | 159.6783 | /T | 20.2676
Langrenus Limb | moon_10 | 3:36 |  | 600 | K D1 7699/5 A | 870 | 778 | FOV at field lens edge | Obj | 4 | 120 | 7698.9647 |  |  |  | 264.8 | 263.3 | 125.5704 | 14.0623 | 107.5853 | 50.1531 | 5.784 | 1.301 | 0.206 | 3.84 | 96.914 | 1787.452 | 0.26223 | 6.791 | 19.8441 | 1.4737 | 148076265.8 | 0.6223 | 400979.2613 | -0.24056 | 159.7169 | /T | 20.2292
Th_Ar HC lamp | th_11 | 3:50 | 0:00 | 30 | Th I 7647/5.5 A | 880 | 862 | Std Config - HC over Entr Aperture | Obj | 4 | 120 | 7647.38 |  | 264.7 | 263.4 | 264.8 | 263.3
Moon Center | moon_12 | 3:55 |  | 30 | K D1 7699/5 A | 870 | 778 | Central Highlands | Obj | 4 | 120 | 7698.9647 |  |  |  | 264.8 | 263.3 | 125.6486 | 14.0427 | 110.6272 | 52.893 | 6.018 | 1.253 | 0.198 | 3.84 | 96.934 | 1788.321 | 0.21304 | 6.7923 | 19.7261 | 1.4736 | 148076787.9 | 0.62079 | 400784.4939 | -0.22302 | 159.7829 | /T | 20.1633
Moon Center | moon_13 | 4:02 |  | 30 | Na D1 5890/4 A | 1190 | 1099 | central Highlands | Obj | 4 | 120 | 5889.9509 | Focus at infinity |  |  | 264.7778 | 267.7 | 125.6871 | 14.0328 | 112.271 | 54.2425 | 6.135 | 1.231 | 0.195 | 3.84 | 96.944 | 1788.73 | 0.1879 | 6.7932 | 19.6671 | 1.4736 | 148077048.5 | 0.62004 | 400692.7193 | -0.21395 | 159.8153 | /T | 20.131
Langrenus Limb | moon_14 | 4:05 |  | 300 | Na D1 5890/4 A | 1190 | 1099 | FOV at limb | Obj | 4 | 120 | 5889.9509 | Trm = 16.1 C, RH = 17.2% |  |  | 264.7778 | 267.7 | 125.7198 | 14.0241 | 113.7543 | 55.3864 | 6.2352 | 1.214 | 0.192 | 3.84 | 96.952 | 1789.068 | 0.16607 | 6.7943 | 19.6165 | 1.4735 | 148077271.6 | 0.61939 | 400617.1156 | -0.20603 | 159.8428 | /T | 20.1036
Cleomedes Limb | moon_15 | 4:12 |  | 300 | Na D1 5890/4 A | 1190 | 1099 | FOV at limb | Obj | 4 | 120 | 5889.9509 |  |  |  | 264.7778 | 267.7 | 125.7575 | 14.0137 | 115.5809 | 56.704 | 6.3522 | 1.195 | 0.189 | 3.84 | 96.962 | 1789.446 | 0.1403 | 6.7957 | 19.5575 | 1.4735 | 148077531.6 | 0.61863 | 400532.5502 | -0.19662 | 159.8745 | /T | 20.072
Petavius Limb | moon_16 | 4:19 |  | 300 | Na D1 5890/4 A | 1190 | 1099 | FOV at limb | Obj | 4 | 120 | 5889.9509 |  |  |  | 264.7778 | 267.7 | 125.7949 | 14.0033 | 117.5219 | 58.001 | 6.4692 | 1.178 | 0.186 | 3.84 | 96.971 | 1789.806 | 0.11422 | 6.7973 | 19.4985 | 1.4734 | 148077791.3 | 0.61788 | 400451.9748 | -0.18703 | 159.9058 | /T | 20.0408
Tycho Limb | moon_17 | 4:35 |  | 300 | Na D1 5890/4 A | 1190 | 1099 | FOV at limb | Obj | 4 | 120 | 5889.9509 |  |  |  | 264.7778 | 267.7 | 125.8791 | 13.9787 | 122.4585 | 60.8714 | 6.7366 | 1.144 | 0.181 | 3.83 | 96.992 | 1790.56 | 0.05354 | 6.802 | 19.3636 | 1.4733 | 148078383.6 | 0.61615 | 400283.1592 | -0.16452 | 159.9761 | /T | 19.9707
Messala Limb | moon_18 | 4:59 |  | 300 | Na D1 5890/4 A | 1190 | 1099 | FOV at limb | Obj | 4 | 120 | 5889.9509 | Light clouds near horizon |  |  | 264.7778 | 267.7 | 125.9922 | 13.9436 | 130.6677 | 64.5317 | 7.1043 | 1.107 | 0.175 | 3.83 | 97.02 | 1791.438 | 359.968 | 6.8103 | 19.1781 | 1.4732 | 148079195.3 | 0.61376 | 400087.0748 | -0.13235 | 160.0703 | /T | 19.8768
Plato Limb | moon_19 | 5:14 |  | 300 | Na D1 5890/4 A | 1190 | 1099 | FOV at limb | Obj | 4 | 120 | 5889.9509 |  |  |  | 264.7778 | 267.7 | 126.078 | 13.9152 | 138.453 | 67.0371 | 7.3884 | 1.085 | 0.172 | 3.83 | 97.041 | 1791.984 | 359.9006 | 6.8181 | 19.0348 | 1.4731 | 148079820.4 | 0.61192 | 399965.099 | -0.1067 | 160.1413 | /T | 19.806
Moon Center | moon_20 | 5:23 |  | 30 | Na D1 5890/4 A | 1190 | 1099 | Central Highlands | Obj | 4 | 120 | 5889.9509 |  |  |  | 264.7778 | 267.7 | 126.108 | 13.905 | 141.5544 | 67.8326 | 7.4887 | 1.079 | 0.171 | 3.83 | 97.048 | 1792.149 | 359.8766 | 6.8212 | 18.9843 | 1.4731 | 148080040.6 | 0.61127 | 399928.3365 | -0.097515 | 160.1661 | /T | 19.7812
Th_Ar HC lamp | th_21 | 5:26 | 0:00 | 30 | Na D1 5890/4 A | 1190 | 994 | Std Config - HC over Entr Aperture | Comp | 4 | 180 | 5891.451 |  | 264.7 | 267.6 | 264.7778 | 267.7
Th_Ar HC lamp | th_22 | 5:33 | 0:00 | 30 | Na D1 5890/4 A | 1190 | 994 | Std Config - HC over Entr Aperture | Comp | 4 | 180 | 5891.451 |  | 264.8 | 267.6 | 264.7778 | 267.7
Langrenus Limb | moon_23 | 5:36 |  | 300 | Na D1 5890/4 A | 1190 | 1099 | FOV at limb | Obj | 4 | 180 | 5889.9509 | Telescope focus changed. Focus moved down approx 6 inches. |  |  | 264.7778 | 267.7 | 126.1873 | 13.877 | 150.8066 | 69.6686 | 7.756 | 1.066 | 0.169 | 3.83 | 97.067 | 1792.515 | 359.8123 | 6.8301 | 18.8494 | 1.473 | 148080626.6 | 0.60954 | 399846.5884 | -0.072725 | 160.2316 | /T | 19.7159
Langrenus Limb | moon_24 | 5:44 |  | 300 | Na D1 5890/4 A | 1190 | 1099 | FOV at field lens edge | Obj | 4 | 180 | 5889.9509 |  |  |  | 264.7778 | 267.7 | 126.2267 | 13.8627 | 155.9705 | 70.403 | 7.8897 | 1.061 | 0.168 | 3.83 | 97.077 | 1792.659 | 359.7799 | 6.835 | 18.7819 | 1.4729 | 148080919 | 0.60867 | 399814.6814 | -0.060204 | 160.2641 | /T | 19.6835
Langrenus Limb | moon_25 | 5:51 |  | 300 | Na D1 5890/4 A | 1190 | 1099 | FOV at 28 s W of limb | Obj | 4 | 180 | 5889.9509 |  |  |  | 264.7778 | 267.7 | 126.2611 | 13.8499 | 160.7618 | 70.9294 | 8.0067 | 1.058 | 0.167 | 3.83 | 97.085 | 1792.762 | 359.7515 | 6.8394 | 18.7229 | 1.4729 | 148081174.4 | 0.60791 | 399791.7055 | -0.049194 | 160.2924 | /T | 19.6553
Langrenus Limb | moon_26 | 5:59 |  | 300 | Na D1 5890/4 A | 1190 | 1099 | FOV at 42 s W of limb | Obj | 4 | 180 | 5889.9509 |  |  |  | 264.7778 | 267.7 | 126.2905 | 13.8389 | 165.0465 | 71.2867 | 8.107 | 1.055 | 0.167 | 3.83 | 97.092 | 1792.833 | 359.7272 | 6.8434 | 18.6724 | 1.4728 | 148081393.2 | 0.60726 | 399775.6987 | -0.039725 | 160.3166 | /T | 19.6312
Langrenus Limb | moon_27 | 6:05 |  | 300 | Na D1 5890/4 A | 1190 | 1099 | FOV at 1 min W of limb | Obj | 4 | 180 | 5889.9509 |  |  |  | 264.7778 | 267.7 | 126.3296 | 13.8239 | 170.9617 | 71.619 | 8.2407 | 1.053 | 0.167 | 3.83 | 97.102 | 1792.905 | 359.6947 | 6.8488 | 18.6049 | 1.4728 | 148081684.4 | 0.60639 | 399759.6671 | -0.027066 | 160.3488 | /T | 19.5991
Moon Center | moon_28 | 6:12 |  | 30 | Na D1 5890/4 A | 1190 | 1099 | central highlands | Obj | 4 | 180 | 5889.9509 |  |  |  | 264.7778 | 267.7 | 126.3491 | 13.8163 | 173.9813 | 71.7208 | 8.3076 | 1.053 | 0.166 | 3.83 | 97.106 | 1792.931 | 359.6785 | 6.8517 | 18.5712 | 1.4728 | 148081829.9 | 0.60595 | 399753.9318 | -0.020726 | 160.3648 | /T | 19.5831
Sky Bkd | sky_29 | 6:15 |  | 600 | Na D1 5890/4 A | 1190 | 1099 | 40 min W of center | Obj | 4 | 180 | 5889.9509 |  |  |  | 264.7778 | 267.7
Th_Ar HC lamp | th_30 | 6:28 | 0:00 | 30 | Na D1 5890/4 A | 1190 | 994 | Std Config - HC over Entr Aperture | Comp | 4 | 180 | 5891.451 |  | 264.8 | 267.7 | 264.7778 | 267.7
Cleomedes Limb | moon_31 | 6:33 |  | 300 | Na D1 5890/4 A | 1190 | 1099 | FOV at limb | Obj | 4 | 180 | 5889.9509 |  |  |  | 264.7778 | 267.7 | 126.4663 | 13.7697 | 192.1416 | 71.4039 | 8.7087 | 1.055 | 0.167 | 3.82 | 97.134 | 1792.942 | 359.5813 | 6.8697 | 18.3689 | 1.4726 | 148082700.6 | 0.60334 | 399751.5002 | 0.017341 | 160.4611 | /T | 19.4871
Cleomedes Limb | moon_32 | 6:40 |  | 300 | Na D1 5890/4 A | 1190 | 1099 | FOV at field lens edge | Obj | 4 | 180 | 5889.9509 |  |  |  | 264.7778 | 267.7 | 126.5005 | 13.7557 | 197.195 | 71.0203 | 8.8256 | 1.057 | 0.167 | 3.82 | 97.142 | 1792.899 | 359.5531 | 6.8754 | 18.3099 | 1.4726 | 148082953.9 | 0.60258 | 399761.11 | 0.028414 | 160.4892 | /T | 19.459
Cleomedes Limb | moon_33 | 6:47 |  | 300 | Na D1 5890/4 A | 1190 | 1099 | FOV at 28 s W of limb | Obj | 4 | 180 | 5889.9509 |  |  |  | 264.7778 | 267.7 | 126.5348 | 13.7416 | 202.0355 | 70.5164 | 8.9426 | 1.06 | 0.168 | 3.82 | 97.151 | 1792.835 | 359.5251 | 6.8811 | 18.2509 | 1.4725 | 148083206.8 | 0.60182 | 399775.3647 | 0.039457 | 160.5173 | /T | 19.4309
Cleomedes Limb | moon_34 | 6:55 |  | 300 | Na D1 5890/4 A | 1190 | 1099 | FOV at 42 s W of limb | Obj | 4 | 180 | 5889.9509 |  |  |  | 264.7778 | 267.7 | 126.5741 | 13.7252 | 207.2621 | 69.8048 | 9.0763 | 1.065 | 0.168 | 3.82 | 97.16 | 1792.736 | 359.4932 | 6.8879 | 18.1834 | 1.4725 | 148083495.4 | 0.60094 | 399797.3233 | 0.052025 | 160.5496 | /T | 19.3987
Cleomedes Limb | moon_35 | 7:02 |  | 300 | Na D1 5890/4 A | 1190 | 1099 | FOV at 1 min W of limb | Obj | 4 | 180 | 5889.9509 |  |  |  | 264.7778 | 267.7 | 126.6086 | 13.7106 | 211.5455 | 69.0747 | 9.1933 | 1.07 | 0.169 | 3.82 | 97.168 | 1792.628 | 359.4654 | 6.894 | 18.1244 | 1.4724 | 148083747.7 | 0.60018 | 399821.474 | 0.062965 | 160.578 | /T | 19.3704
Moon Center | moon_36 | 7:08 |  | 30 | Na D1 5890/4 A | 1190 | 1099 | Central highlands | Obj | 4 | 180 | 5889.9509 |  |  |  | 264.7778 | 267.7 | 126.6235 | 13.7043 | 213.2962 | 68.7338 | 9.2434 | 1.073 | 0.17 | 3.82 | 97.172 | 1792.575 | 359.4536 | 6.8966 | 18.0991 | 1.4724 | 148083855.7 | 0.59986 | 399833.2286 | 0.067635 | 160.5902 | /T | 19.3583
Sky Bkd | sky_37 | 7:10 |  | 600 | Na D1 5890/4 A | 1190 | 1099 | 40 min E of center | Obj | 4 | 180 | 5889.9509 |  |  |  | 264.7778 | 267.7
Th_Ar HC lamp | th_38 | 7:24 | 0:00 | 30 | Na D1 5890/4 A | 1190 | 994 | std config | Comp | 4 | 180 | 5891.451 |  | 264.8 | 267.7 | 264.7778 | 267.7
Petavius Limb | moon_39 | 7:27 |  | 300 | Na D1 5890/4 A | 1190 | 1099 | FOV at limb | Obj | 4 | 180 | 5889.9509 |  |  |  | 264.7778 | 267.7 | 126.7332 | 13.6573 | 224.6155 | 65.8023 | 9.6111 | 1.096 | 0.173 | 3.82 | 97.198 | 1792.075 | 359.3679 | 6.9166 | 17.9137 | 1.4723 | 148084645.9 | 0.59746 | 399944.9214 | 0.10145 | 160.6804 | /T | 19.2682
Petavius Limb | moon_40 | 7:34 |  | 300 | Na D1 5890/4 A | 1190 | 1099 | FOV at field lens edge | Obj | 4 | 180 | 5889.9509 |  |  |  | 264.7778 | 267.7 | 126.7685 | 13.642 | 227.6969 | 64.738 | 9.7281 | 1.105 | 0.175 | 3.82 | 97.206 | 1791.874 | 359.3411 | 6.9232 | 17.8547 | 1.4722 | 148084896.7 | 0.59669 | 399989.7572 | 0.11203 | 160.7095 | /T | 19.2392
Petavius Limb | moon_41 | 7:42 |  | 300 | Na D1 5890/4 A | 1190 | 1099 | FOV at 28 s W of limb | Obj | 4 | 180 | 5889.9509 |  |  |  | 264.7778 | 267.7 | 126.8092 | 13.6243 | 230.948 | 63.4602 | 9.8618 | 1.117 | 0.177 | 3.82 | 97.216 | 1791.62 | 359.3108 | 6.9309 | 17.7872 | 1.4722 | 148085182.9 | 0.59582 | 400046.4051 | 0.12398 | 160.743 | /T | 19.2058
Petavius Limb | moon_42 | 7:50 |  | 300 | Na D1 5890/4 A | 1190 | 1099 | FOV at 42 s W of limb | Obj | 4 | 180 | 5889.9509 |  |  |  | 264.7778 | 267.7 | 126.8501 | 13.6064 | 233.9373 | 62.1257 | 9.9955 | 1.131 | 0.179 | 3.82 | 97.225 | 1791.341 | 359.2808 | 6.9386 | 17.7198 | 1.4721 | 148085468.7 | 0.59494 | 400108.7521 | 0.13577 | 160.7768 | /T | 19.1721
Petavius Limb | moon_43 | 7:57 |  | 300 | Na D1 5890/4 A | 1190 | 1099 | FOV at 1 min W of limb | Obj | 4 | 180 | 5889.9509 |  |  |  | 264.7778 | 267.7 | 126.8863 | 13.5906 | 236.3594 | 60.9179 | 10.1125 | 1.143 | 0.181 | 3.82 | 97.234 | 1791.076 | 359.255 | 6.9455 | 17.6608 | 1.4721 | 148085718.4 | 0.59418 | 400167.9196 | 0.14595 | 160.8067 | /T | 19.1423
Moon Center | moon_44 | 8:05 |  | 30 | Na D1 5890/4 A | 1190 | 1099 | central highlands | Obj | 4 | 180 | 5889.9509 |  |  |  | 264.7778 | 267.7 | 126.9123 | 13.5792 | 237.989 | 60.0349 | 10.196 | 1.153 | 0.182 | 3.82 | 97.24 | 1790.875 | 359.2367 | 6.9505 | 17.6186 | 1.472 | 148085896.6 | 0.59363 | 400212.7861 | 0.15314 | 160.8282 | /T | 19.1209
Sky Bkd | sky_45 | 8:08 |  | 600 | Na D1 5890/4 A | 1190 | 1099 | 40 min E of center | Obj | 4 | 180 | 5889.9509 |  | 264.8 | 267.8 | 264.7778 | 267.7
Th_Ar HC lamp | th_46 | 8:20 | 0:00 | 30 | Na D1 5890/4 A | 1190 | 994 | Std Config - HC over Entr Aperture | Comp | 4 | 180 | 5891.451 |  |  |  | 264.7778 | 267.7
Tycho Limb | moon_47 | 8:33 |  | 300 | Na D1 5890/4 A | 1190 | 1099 | FOV at limb | Obj | 4 | 180 | 5889.9509 |  |  |  | 264.7778 | 267.7 | 127.0773 | 13.5068 | 246.5707 | 54.2712 | 10.7141 | 1.231 | 0.195 | 3.81 | 97.279 | 1789.422 | 359.1275 | 6.9818 | 17.3573 | 1.4718 | 148086997.6 | 0.59024 | 400537.9256 | 0.19592 | 160.965 | /T | 18.9844
Tycho Limb | moon_48 | 8:40 |  | 300 | Na D1 5890/4 A | 1190 | 1099 | FOV at field lens edge | Obj | 4 | 180 | 5889.9509 |  |  |  | 264.7778 | 267.7 | 127.1156 | 13.49 | 248.2157 | 52.9168 | 10.8311 | 1.252 | 0.198 | 3.81 | 97.288 | 1789.045 | 359.1039 | 6.989 | 17.2983 | 1.4718 | 148087245.3 | 0.58947 | 400622.1525 | 0.20511 | 160.9968 | /T | 18.9526
Tycho Limb | moon_49 | 8:50 |  | 300 | Na D1 5890/4 A | 1190 | 1099 | FOV at 7 arcmin s of limb | Obj | 4 | 180 | 5889.9509 |  |  |  | 264.7778 | 267.7 | 127.1709 | 13.4659 | 250.4196 | 50.9568 | 10.9982 | 1.286 | 0.203 | 3.81 | 97.301 | 1788.479 | 359.0709 | 6.9994 | 17.214 | 1.4717 | 148087598.7 | 0.58838 | 400749.0817 | 0.2179 | 161.0429 | /T | 18.9066
Tycho Limb | moon_50 | 8:58 |  | 300 | Na D1 5890/4 A | 1190 | 1099 | FOV at 10.5 arcmin s of limb | Obj | 4 | 180 | 5889.9509 |  |  |  | 264.7778 | 267.7 | 127.2102 | 13.4488 | 251.8715 | 49.5697 | 11.1152 | 1.312 | 0.208 | 3.81 | 97.31 | 1788.062 | 359.0484 | 7.0066 | 17.155 | 1.4717 | 148087845.6 | 0.58761 | 400842.4401 | 0.22661 | 161.0757 | /T | 18.8739
Plato Limb | moon_51 | 9:05 |  | 300 | Na D1 5890/4 A | 1190 | 1099 | FOV at limb | Obj | 4 | 180 | 5889.9509 |  |  |  | 264.7778 | 267.7 | 127.2557 | 13.4291 | 253.4497 | 47.9714 | 11.2489 | 1.345 | 0.213 | 3.81 | 97.321 | 1787.567 | 359.0231 | 7.0149 | 17.0876 | 1.4716 | 148088127.5 | 0.58674 | 400953.5547 | 0.2363 | 161.1137 | /T | 18.8359
Plato Limb | moon_52 | 9:13 |  | 300 | Na D1 5890/4 A | 1190 | 1099 | FOV at field lens edge | Obj | 4 | 180 | 5889.9509 |  |  |  | 264.7778 | 267.7 | 127.3017 | 13.4093 | 254.9507 | 46.3609 | 11.3826 | 1.38 | 0.218 | 3.81 | 97.332 | 1787.051 | 358.9986 | 7.0232 | 17.0201 | 1.4716 | 148088408.9 | 0.58586 | 401069.2534 | 0.24571 | 161.1523 | /T | 18.7975
Plato Limb | moon_53 | 9:21 |  | 300 | Na D1 5890/4 A | 1190 | 1099 | FOV at 7 arcmin n of limb | Obj | 4 | 180 | 5889.9509 |  |  |  | 264.7778 | 267.7 | 127.3484 | 13.3893 | 256.3828 | 44.74 | 11.5163 | 1.419 | 0.224 | 3.81 | 97.343 | 1786.516 | 358.9747 | 7.0315 | 16.9527 | 1.4715 | 148088689.9 | 0.58498 | 401189.3955 | 0.25482 | 161.1914 | /T | 18.7584
Plato Limb | moon_54 | 9:28 |  | 300 | Na D1 5890/4 A | 1190 | 1099 | FOV at 10.5 arcmin n of limb | Obj | 4 | 180 | 5889.9509 |  |  |  | 264.7778 | 267.7 | 127.3898 | 13.3717 | 257.5854 | 43.3143 | 11.6333 | 1.455 | 0.23 | 3.81 | 97.352 | 1786.032 | 358.9543 | 7.0387 | 16.8937 | 1.4715 | 148088935.4 | 0.58421 | 401298.0504 | 0.26253 | 161.2262 | /T | 18.7237
Moon Center | moon_55 | 9:35 |  | 30 | Na D1 5890/4 A | 1190 | 1099 | central highlands | Obj | 4 | 180 | 5889.9509 |  |  |  | 264.7778 | 267.7 | 127.4137 | 13.3616 | 258.2533 | 42.4969 | 11.7002 | 1.478 | 0.234 | 3.81 | 97.358 | 1785.749 | 358.9429 | 7.0428 | 16.86 | 1.4714 | 148089075.6 | 0.58377 | 401361.5775 | 0.26683 | 161.2463 | /T | 18.7036
Sky Bkd | sky_56 | 9:38 |  | 600 | Na D1 5890/4 A | 1190 | 1099 | 40 min E of center | Obj | 4 | 180 | 5889.9509 |  |  |  | 264.7778 | 267.7
Th_Ar HC lamp | th_57 | 9:50 | 0:00 | 30 | Na D1 5890/4 A | 1190 | 994 | Std Config - HC over Entr Aperture | Comp | 4 | 180 | 5891.451 |  | 264.8 | 267.7 | 264.7778 | 267.7
Aristarchus Crater | moon_58 | 9:56 |  | 300 | Na D1 5890/4 A | 1190 | 1099 | FOV at 28 s E of crater | Obj | 4 | 180 | 5889.9509 |  |  |  | 264.7778 | 267.7 | 127.5606 | 13.3002 | 262.0102 | 37.5595 | 12.1012 | 1.637 | 0.259 | 3.8 | 97.393 | 1783.963 | 358.8781 | 7.0672 | 16.6577 | 1.4713 | 148089914.3 | 0.58114 | 401763.5173 | 0.2909 | 161.3703 | /T | 18.5799
Aristarchus Crater | moon_59 | 10:03 |  | 300 | Na D1 5890/4 A | 1190 | 1099 | FOV at 38 s E of crater | Obj | 4 | 180 | 5889.9509 |  |  |  | 264.7778 | 267.7 | 127.6047 | 13.2821 | 263.0376 | 36.1113 | 12.2182 | 1.693 | 0.268 | 3.8 | 97.403 | 1783.414 | 358.8604 | 7.0742 | 16.5987 | 1.4712 | 148090158.2 | 0.58037 | 401887.0581 | 0.29733 | 161.4077 | /T | 18.5426
Aristarchus Crater | moon_60 | 10:11 |  | 300 | Na D1 5890/4 A | 1190 | 1099 | FOV at 52 s E of crater | Obj | 4 | 180 | 5889.9509 |  |  |  | 264.7778 | 267.7 | 127.6559 | 13.2613 | 264.1806 | 34.453 | 12.3519 | 1.763 | 0.279 | 3.8 | 97.415 | 1782.774 | 358.841 | 7.0822 | 16.5312 | 1.4712 | 148090436.6 | 0.57949 | 402031.4804 | 0.30435 | 161.451 | /T | 18.4993
Grimaldi Crater | moon_61 | 10:19 |  | 300 | Na D1 5890/4 A | 1190 | 1099 | FOV at 16 s E of crater | Obj | 4 | 180 | 5889.9509 |  |  |  | 264.7778 | 267.7 | 127.7077 | 13.2403 | 265.294 | 32.7921 | 12.4856 | 1.841 | 0.291 | 3.8 | 97.427 | 1782.119 | 358.8223 | 7.09 | 16.4638 | 1.4711 | 148090714.5 | 0.57861 | 402179.1845 | 0.311 | 161.4951 | /T | 18.4554
Grimaldi Crater | moon_62 | 10:26 |  | 300 | Na D1 5890/4 A | 1190 | 1099 | FOV at 30 s E of crater | Obj | 4 | 180 | 5889.9509 |  |  |  | 264.7778 | 267.7 | 127.7538 | 13.2219 | 266.2466 | 31.3371 | 12.6026 | 1.916 | 0.303 | 3.8 | 97.438 | 1781.535 | 358.8066 | 7.0968 | 16.4048 | 1.4711 | 148090957.4 | 0.57784 | 402310.9785 | 0.31652 | 161.5343 | /T | 18.4162
Grimaldi Crater | moon_63 | 10:33 |  | 300 | Na D1 5890/4 A | 1190 | 1099 | FOV at 44 s E of crater | Obj | 4 | 180 | 5889.9509 |  |  |  | 264.7778 | 267.7 | 127.8004 | 13.2035 | 267.1812 | 29.8811 | 12.7196 | 2 | 0.316 | 3.8 | 97.449 | 1780.942 | 358.7914 | 7.1034 | 16.3458 | 1.471 | 148091199.9 | 0.57707 | 402445.0287 | 0.32175 | 161.5741 | /T | 18.3766
Moon Center | moon_64 | 10:40 |  | 300 | Na D1 5890/4 A | 1190 | 1099 | Central highlands | Obj | 4 | 180 | 5889.9509 |  |  |  | 264.7778 | 267.7 | 127.8477 | 13.1849 | 268.0998 | 28.4245 | 12.8366 | 2.092 | 0.331 | 3.8 | 97.46 | 1780.339 | 358.7769 | 7.11 | 16.2868 | 1.471 | 148091442.1 | 0.57629 | 402581.2121 | 0.32668 | 161.6144 | /T | 18.3363
Sky Bkd | sky_65 | 10:43 |  | 600 | Na D1 5890/4 A | 1190 | 1099 | 40 min E of center | Obj | 4 | 180 | 5889.9509 |  |  |  | 264.7778 | 267.7
Th_Ar HC lamp | th_66 | 10:55 | 0:00 | 30 | Na D1 5890/4 A | 1190 | 994 | Std Config - HC over Entr Aperture | Comp | 4 | 180 | 5891.451 |  | 264.8 | 267.8 | 264.7778 | 267.7
Th_Ar HC lamp | th_67 | 10:58 | 0:00 | 30 | Na D1 5890/4 A | 1070 | 874 | Std Config - reduced ring | Comp | 4 | 180 | 5891.451 | Trm=16.2 C, RH= 21.7% | 264.7 | 267.8 | 264.7778 | 267.7
Na lamp | na_68 | 11:32 | 0:00 | 10 | Na D1 5890/4 A | 1190 | 1099 | Std Config - lamp off ceiling card | Comp | 4 | 180 | 5889.9509 | Tout = 9.5 C, RH = 26 %, Winds ~27mph ENE | 264.8 | 267.6 | 264.7778 | 267.7
| Notes: | Ar I | 5888.584 |  | Grimaldi | 68.3 W | 5.5 S | Langrenus | 61.1 E | 8.9 S
|  | Na D2 | 5889.9509 |  | Aristarchus | 47.4 W | 23.7 N | Taruntius | 46.5 E | 5.6 N
|  | Th I (Na) | 5891.451 |  | Copernicus | 20.0 W | 9.7 N | Petavius | 60.4 E | 25.3 N
|  | Th I (K) | 7647.38 |  | Tycho | 11.1 W | 43.4 S | Cleomedes | 55.5 E | 27.7 N
|  | K I D1 | 7698.9647 |  | Plato | 9.3 W | 51.6 N | Messala | 59.9 E | 39.2 N
|  | L1 | Telescope lens |  | 6" dia. F/5 |  |  | Fabry-Perot | A: Master |  | 4.00 mm
|  | L2 | Field lens | [5 empty] | B: Slave |  | 1.76 mm
|  | L3 | FP collimator
|  | L4 | CCD camera lens
|  | Filters | 1 | Na D2 5890/4 A (589.0/0.4 nm)
ANDV11321 589.0/0.4nm
|  |  | 2 | H-alpha 6563/5.5 A (656.3/0.55 nm)
ANDV13296 656.3/0.55nm
|  |  | 3 | Th I 7647/5.5 A (K: 764.7/0.55 nm)
ANDV13404 764.7/0.55nm
|  |  | 4 | K D1 7699/5 A (769.9/0.55 nm)
ANDV 13173 769.9/0.55nm
Notes:
| Ar I | 5888.584 |  |  | Grimaldi | 68.3 W | 5.5 S
| Na D2 | 5889.95 |  |  | Langrenus | 61.1 E | 8.9 S
| Th I | 5891.451 |  |  | Tycho | 11.1 W | 43.4 S
[5 empty] | Taruntius | 46.5 E | 5.6N
| L1 | Telescope lens
| L2 | Field lens
| L3 | FP collimator
| L4 | CCD camera lens
| Fabry-Perot | A: Master | 4.00 mm
|  | B: Slave | 1.76 mm
| Filters | Na D2 5890/4 A (589.0/0.4 nm) |  |  | Old
Andover: 50 mm dia, 2 cavity
|  | Na D2 5890/3 A (589.0/0.3 nm/50D) |  |  | New
Andover: 50 mm dia, 3 cavity
|  | H-alpha 6567/20 A |  |  | Old
Barr : 50 mm dia

## 14Feb14
Lunar Sodium & Potassium Observations
NSO - McMath-Pierce Telescope Main at North Port |  |  |  |  | Dual Etalon Fabry-Perot: Master (A) = 4 mm; Slave (B) = 1.76 mm |  |  |  |  | System Configuration: Andor 912
2014 February 14 |  |  |  |  | Observers: Oliversen, Kuruppuaratchi |  |  |  |  | Shift Speed = 44.975; Read Rate = 50 kHz; T(camera) = -80 C, water cooled
[5 empty] | Weather: light Cirrus, T =10.5 C , RH ~25%, Winds ~11.5 mph NW |  |  |  |  | FITS unsigned 16-bit image
L1 | L2 | L3 | L4 |  | Moon illumination ~ 99.4% (waning gibbous)
F = 30" | f = 750 mm | f = 308 mm | f = 200 mm |  | North Port: Trm = 17.3 C, RH ~22%
d = 6" | d = 50.8 mm | d = 59 mm | f/4 |  | Telescope focus =NA
Entrance Aperture = 2' & 3'
|  | Time | HA | Expo |  | Pressure |  |  | Image | Gain | FOV | Wavelength |  | Fabry-Perot |  | Fabry-Perot (ave) |  | RA | DEC | Azimuth | Elevation |  |  |  | Surface | Illuminated | Diameter | Observer: Sub - |  | Solar: Sub- |  | r | rdot | delta | deldot | S-O-T | L/T | S-T-O
Object | File | (UT) | (hh:mm) | (sec) | Filter | A (torr) | B (torr) | Comments #1 | Type |  | Arcsec | (Primary Å) | Comment #2 | Cntr X | Cntr Y | <Xcntr> | <Ycntr> | (hh.dddd) | (dd.dddd) | (deg) | (deg) | LST | AM | Mv | Brightness | Fraction | (arcsec) | Longitude | Latitude | Longitude | Latitude | (km) | (km/s) | (km) | (km/s) | (deg) |  | (deg)
NA lamp | na_01 | 1:53 | 0:00 | 10 | Na D1 5890/4 A | 1190 | 1099 | Na Gates lamp (shield w/ 1" hole) mounted near top of superstructure SE vertical beam & reflected off card in the ceiling (North Port). | Comp | 4 | 180 | 5889.9509 | Tgas = 54 F,Trm =17.3 C , RH ~22% | 264.8 | 267.4 | 264.7333 | 267.5333
Th_Ar HC lamp | th_02 | 2:36 | 0:00 | 30 | Na D1 5890/4 A | 1190 | 994 | Std Config - HC over Entr Aperture | Comp | 4 | 180 | 5891.451 |  | 264.8 | 267.6 | 264.7333 | 267.5333
Th_Ar HC lamp | th_03 | 2:41 | 0:00 | 30 | Na D1 5890/4 A | 1070 | 874 | Std Config - reduced ring | Comp | 4 | 180 | 5891.451 |  | 264.6 | 267.6 | 264.7333 | 267.5333
Th_Ar HC lamp | th_04 | 2:55 | 0:00 | 30 | Th I 7647/5.5 A | 880 | 862 | std config | Comp | 4 | 180 | 7647.38 | Focus changed. | 265.7 | 270.4 | 265.6 | 270.45
Th_Ar HC lamp | th_05 | 3:03 | 0:00 | 30 | Th I 7647/5.5 A | 880 | 862 | std config | Comp | 4 | 120 | 7647.38 |  | 265.5 | 270.5 | 265.6 | 270.45
Moon Center | moon_06 | 3:10 |  | 30 | K D1 7699/5 A | 870 | 778 | Central Highlands | Obj | 4 | 120 | 7698.9647 |  |  |  | 265.6 | 270.45 | 137.2997 | 11.115 | 97.9936 | 33.2696 | 5.3316 | 1.818 | 0.287 | 3.6 | 99.23 | 1785.896 | 359.2645 | 6.5643 | 7.967 | 1.4636 | 148122306.8 | 0.46539 | 401328.6589 | -0.33056 | 169.9114 | /T | 10.0612
Moon Center | moon_07 | 3:18 |  | 30 | K D1 7699/5 A | 870 | 778 | Central Highlands | Obj | 4 | 120 | 7698.9647 |  |  |  | 265.6 | 270.45 | 137.3501 | 11.1012 | 99.2107 | 34.9025 | 5.4653 | 1.743 | 0.276 | 3.6 | 99.236 | 1786.595 | 359.243 | 6.5625 | 7.8996 | 1.4635 | 148122530 | 0.46448 | 401171.6511 | -0.32357 | 169.9518 | /T | 10.021
Langrenus Limb | moon_08 | 3:20 |  | 600 | K D1 7699/5 A | 870 | 778 | FOV at limb | Obj | 4 | 120 | 7698.9647 |  |  |  | 265.6 | 270.45 | 137.3936 | 11.0891 | 100.3056 | 36.327 | 5.5823 | 1.684 | 0.266 | 3.6 | 99.242 | 1787.194 | 359.2235 | 6.5613 | 7.8406 | 1.4635 | 148122724.9 | 0.46368 | 401037.0867 | -0.31716 | 169.9864 | /T | 9.9865
Grimaldi Limb | moon_09 | 3:34 |  | 600 | K D1 7699/5 A | 870 | 778 | FOV at limb | Obj | 4 | 120 | 7698.9647 |  |  |  | 265.6 | 270.45 | 137.4788 | 11.0645 | 102.5915 | 39.1614 | 5.8163 | 1.58 | 0.25 | 3.6 | 99.252 | 1788.357 | 359.1831 | 6.5596 | 7.7226 | 1.4633 | 148123113.7 | 0.46208 | 400776.3248 | -0.30352 | 170.0539 | /T | 9.9192
Aristarchus Limb | moon_10 | 3:47 |  | 600 | K D1 7699/5 A | 870 | 778 | FOV at limb | Obj | 4 | 120 | 7698.9647 |  |  |  | 265.6 | 270.45 | 137.5559 | 11.0413 | 104.8479 | 41.7712 | 6.0335 | 1.499 | 0.237 | 3.6 | 99.261 | 1789.391 | 359.1439 | 6.5589 | 7.613 | 1.4632 | 148123473.6 | 0.46059 | 400544.8268 | -0.28991 | 170.1145 | /T | 9.8588
Cleomedes Limb | moon_11 | 3:59 |  | 600 | K D1 7699/5 A | 870 | 778 | FOV at limb | Obj | 4 | 120 | 7698.9647 |  |  |  | 265.6 | 270.45 | 137.6025 | 11.0268 | 106.3112 | 43.3641 | 6.1672 | 1.454 | 0.23 | 3.6 | 99.266 | 1790.003 | 359.1189 | 6.5589 | 7.5456 | 1.4632 | 148123694.4 | 0.45968 | 400407.7669 | -0.28111 | 170.1508 | /T | 9.8226
Langrenus Limb | moon_12 | 4:11 |  | 900 | K D1 7699/5 A | 870 | 778 | FOV at field lens edge | Obj | 4 | 120 | 7698.9647 |  |  |  | 265.6 | 270.45 | 137.7106 | 10.9919 | 110.0599 | 47.0964 | 6.4848 | 1.363 | 0.216 | 3.59 | 99.279 | 1791.381 | 359.0575 | 6.5602 | 7.3854 | 1.463 | 148124217.2 | 0.4575 | 400099.7639 | -0.25895 | 170.2343 | /T | 9.7393
Th_Ar HC lamp | th_13 | 4:31 | 0:00 | 30 | Na D1 5890/4 A | 1190 | 994 | std config | Comp | 4 | 180 | 5891.451 | Focus at infinity | 266 | 268.3 | 266 | 268.325
Moon Center | moon_14 | 4:34 |  | 30 | Na D1 5890/4 A | 1190 | 1099 | Central Highlands | Obj | 4 | 180 | 5889.9509 |  |  |  | 266 | 268.325 | 137.7935 | 10.9637 | 113.3473 | 49.9785 | 6.7355 | 1.304 | 0.206 | 3.59 | 99.288 | 1792.388 | 359.0068 | 6.5625 | 7.259 | 1.4629 | 148124628.2 | 0.45578 | 399875.0243 | -0.2403 | 170.2975 | /T | 9.6762
Langrenus Limb | moon_15 | 4:39 |  | 600 | Na D1 5890/4 A | 1190 | 1099 | FOV at limb | Obj | 4 | 180 | 5889.9509 |  |  |  | 266 | 268.325 | 137.8476 | 10.9446 | 115.734 | 51.8598 | 6.9026 | 1.27 | 0.201 | 3.59 | 99.294 | 1793.017 | 358.9721 | 6.5646 | 7.1747 | 1.4628 | 148124901.3 | 0.45464 | 399734.7144 | -0.22733 | 170.3385 | /T | 9.6354
Langrenus Limb | moon_16 | 4:52 |  | 600 | Na D1 5890/4 A | 1190 | 1099 | FOV at field lens edge | Obj | 4 | 180 | 5889.9509 |  |  |  | 266 | 268.325 | 137.9168 | 10.9194 | 119.1124 | 54.246 | 7.1198 | 1.231 | 0.195 | 3.59 | 99.301 | 1793.783 | 358.926 | 6.5681 | 7.0651 | 1.4627 | 148125255.4 | 0.45315 | 399564.1592 | -0.20988 | 170.3904 | /T | 9.5837
Langrenus Limb | moon_17 | 5:03 |  | 600 | Na D1 5890/4 A | 1190 | 1099 | FOV at 28 s W of Limb | Obj | 4 | 180 | 5889.9509 |  |  |  | 266 | 268.325 | 137.9743 | 10.8977 | 122.2537 | 56.2018 | 7.3037 | 1.202 | 0.19 | 3.59 | 99.308 | 1794.382 | 358.8861 | 6.5716 | 6.9724 | 1.4626 | 148125554 | 0.45188 | 399430.6455 | -0.19463 | 170.4331 | /T | 9.541
Langrenus Limb | moon_18 | 5:19 |  | 600 | Na D1 5890/4 A | 1190 | 1099 | FOV at 42 s W of limb | Obj | 4 | 180 | 5889.9509 |  |  |  | 266 | 268.325 | 138.0564 | 10.8656 | 127.3714 | 58.9169 | 7.5711 | 1.167 | 0.185 | 3.59 | 99.316 | 1795.173 | 358.8269 | 6.5777 | 6.8375 | 1.4625 | 148125986.9 | 0.45005 | 399254.7236 | -0.17173 | 170.4936 | /T | 9.4808
Langrenus Limb | moon_19 | 5:30 |  | 600 | Na D1 5890/4 A | 1190 | 1099 | FOV at 1 min W of limb | Obj | 4 | 180 | 5889.9509 |  |  |  | 266 | 268.325 | 138.112 | 10.8431 | 131.3291 | 60.6733 | 7.7549 | 1.146 | 0.181 | 3.59 | 99.322 | 1795.659 | 358.7854 | 6.5825 | 6.7448 | 1.4624 | 148126283.6 | 0.44879 | 399146.7015 | -0.15555 | 170.5341 | /T | 9.4404
Moon Center | moon_20 | 5:41 |  | 30 | Na D1 5890/4 A | 1190 | 1099 | Central Highlands | Obj | 4 | 180 | 5889.9509 |  |  |  | 266 | 268.325 | 138.142 | 10.8307 | 133.6582 | 61.586 | 7.8552 | 1.136 | 0.18 | 3.59 | 99.325 | 1795.903 | 358.7626 | 6.5854 | 6.6942 | 1.4623 | 148126445 | 0.4481 | 399092.3155 | -0.14658 | 170.5558 | /T | 9.4187
Sky Bkd | sky_21 | 5:45 |  | 600 | Na D1 5890/4 A | 1190 | 1099 | 40 min W of center | Obj | 4 | 180 | 5889.9509 |  |  |  | 266 | 268.325
Th_Ar HC lamp | th_22 | 5:59 | 0:00 | 30 | Na D1 5890/4 A | 1190 | 1099 | std config | Comp | 4 | 180 | 5889.9509 |  | 266 | 268.3 | 266 | 268.325
Grimaldi Limb | moon_23 | 6:02 |  | 600 | Na D1 5890/4 A | 1190 | 1099 | FOV at limb | Obj | 4 | 180 | 5889.9509 |  |  |  | 266 | 268.325 | 138.2701 | 10.7757 | 145.3297 | 65.0717 | 8.2897 | 1.102 | 0.174 | 3.58 | 99.338 | 1796.794 | 358.6621 | 6.5993 | 6.4751 | 1.4621 | 148127141.7 | 0.44511 | 398894.5158 | -0.10677 | 170.6474 | /T | 9.3274
Grimaldi Limb | moon_24 | 6:14 |  | 600 | Na D1 5890/4 A | 1190 | 1099 | FOV at field lens edge | Obj | 4 | 180 | 5889.9509 |  |  |  | 266 | 268.325 | 138.3284 | 10.7497 | 151.6512 | 66.3578 | 8.4903 | 1.091 | 0.173 | 3.58 | 99.344 | 1797.11 | 358.6151 | 6.6066 | 6.3739 | 1.462 | 148127461.7 | 0.44373 | 398824.3971 | -0.087966 | 170.6885 | /T | 9.2864
Grimaldi Limb | moon_25 | 6:25 |  | 600 | Na D1 5890/4 A | 1190 | 1099 | FOV at 28 s E of limb | Obj | 4 | 180 | 5889.9509 |  |  |  | 266 | 268.325 | 138.3814 | 10.7256 | 157.9602 | 67.313 | 8.6741 | 1.083 | 0.171 | 3.58 | 99.349 | 1797.346 | 358.5718 | 6.6137 | 6.2812 | 1.4619 | 148127754.1 | 0.44247 | 398772.0772 | -0.070553 | 170.7257 | /T | 9.2494
Grimaldi Limb | moon_26 | 6:37 |  | 600 | Na D1 5890/4 A | 1190 | 1099 | FOV at 42 s E of limb | Obj | 4 | 180 | 5889.9509 |  |  |  | 266 | 268.325 | 138.4389 | 10.6988 | 165.3369 | 68.0764 | 8.8746 | 1.077 | 0.17 | 3.58 | 99.355 | 1797.544 | 358.5245 | 6.6219 | 6.1801 | 1.4618 | 148128072.2 | 0.44109 | 398728.1624 | -0.05141 | 170.7656 | /T | 9.2095
Grimaldi Limb | moon_27 | 6:49 |  | 600 | Na D1 5890/4 A | 1190 | 1099 | FOV at 1 min E of limb | Obj | 4 | 180 | 5889.9509 |  |  |  | 266 | 268.325 | 138.4963 | 10.6716 | 173.0943 | 68.5187 | 9.0752 | 1.074 | 0.17 | 3.58 | 99.36 | 1797.679 | 358.477 | 6.6306 | 6.0789 | 1.4617 | 148128389.3 | 0.43971 | 398698.0703 | -0.032165 | 170.8052 | /T | 9.1701
Moon Center | moon_28 | 7:01 |  | 30 | Na D1 5890/4 A | 1190 | 1099 | Central Highlands | Obj | 4 | 180 | 5889.9509 |  |  |  | 266 | 268.325 | 138.5297 | 10.6555 | 177.7183 | 68.6197 | 9.1922 | 1.073 | 0.17 | 3.58 | 99.363 | 1797.729 | 358.4493 | 6.6358 | 6.0199 | 1.4616 | 148128573.8 | 0.4389 | 398686.9234 | -0.020913 | 170.8281 | /T | 9.1473
Sky Bkd | sky_29 | 7:03 |  | 600 | Na D1 5890/4 A | 1190 | 1099 | 40 min E of center | Obj | 4 | 180 | 5889.9509 |  |  |  | 266 | 268.325
Th_Ar HC lamp | th_30 | 7:16 | 0:00 | 30 | Na D1 5890/4 A | 1190 | 994 | std config | Comp | 4 | 180 | 5891.451 |  | 266 | 268.3 | 266 | 268.325
Moon Center | moon_31 | 7:27 |  | 30 | Na D1 5890/4 A | 1190 | 1099 |  | Obj | 4 | 180 | 5889.9509 | Moved focus down ~ 6 " |  |  | 266 | 268.325 | 138.6538 | 10.5947 | 194.6775 | 67.9684 | 9.6267 | 1.078 | 0.171 | 3.58 | 99.375 | 1797.73 | 358.3471 | 6.6563 | 5.8008 | 1.4614 | 148129256.2 | 0.43591 | 398686.9063 | 0.020862 | 170.9124 | /T | 9.0632
Cleomedes Limb | moon_32 | 7:29 |  | 600 | Na D1 5890/4 A | 1190 | 1099 | FOV at limb | Obj | 4 | 180 | 5889.9509 | 30 mph N, mirror shaking slightly |  |  | 266 | 268.325 | 138.6873 | 10.578 | 198.9947 | 67.529 | 9.7437 | 1.082 | 0.171 | 3.58 | 99.378 | 1797.679 | 358.3197 | 6.6621 | 5.7418 | 1.4613 | 148129439.1 | 0.43511 | 398698.021 | 0.032058 | 170.935 | /T | 9.0406
Cleomedes Limb | moon_33 | 7:44 |  | 600 | Na D1 5890/4 A | 1190 | 1099 | FOV at field lens edge | Obj | 4 | 180 | 5889.9509 |  |  |  | 266 | 268.325 | 138.7594 | 10.5417 | 207.6547 | 66.2535 | 9.9944 | 1.092 | 0.173 | 3.58 | 99.385 | 1797.501 | 358.2616 | 6.6748 | 5.6153 | 1.4612 | 148129829.9 | 0.43338 | 398737.6178 | 0.055894 | 170.9834 | /T | 8.9923
Cleomedes Limb | moon_34 | 7:57 |  | 600 | Na D1 5890/4 A | 1190 | 1099 | FOV at 28 s W of limb | Obj | 4 | 180 | 5889.9509 |  |  |  | 266 | 268.325 | 138.8127 | 10.5148 | 213.4271 | 65.0624 | 10.1782 | 1.102 | 0.174 | 3.57 | 99.39 | 1797.309 | 358.2195 | 6.6843 | 5.5226 | 1.4611 | 148130115.5 | 0.43211 | 398780.2272 | 0.073194 | 171.019 | /T | 8.9569
Cleomedes Limb | moon_35 | 8:10 |  | 600 | Na D1 5890/4 A | 1190 | 1099 | Fov at 42 s W of limb | Obj | 4 | 180 | 5889.9509 |  |  |  | 266 | 268.325 | 138.8861 | 10.4775 | 220.4865 | 63.1476 | 10.4289 | 1.12 | 0.177 | 3.57 | 99.396 | 1796.965 | 358.1629 | 6.6975 | 5.3962 | 1.461 | 148130503.6 | 0.43038 | 398856.6048 | 0.096463 | 171.0677 | /T | 8.9082
Cleomedes Limb | moon_36 | 8:23 |  | 600 | Na D1 5890/4 A | 1190 | 1099 | FOV at 1 min W of limb | Obj | 4 | 180 | 5889.9509 |  |  |  | 266 | 268.325 | 138.9504 | 10.4447 | 225.8866 | 61.2651 | 10.6461 | 1.14 | 0.18 | 3.57 | 99.402 | 1796.591 | 358.1147 | 6.7092 | 5.2866 | 1.4609 | 148130838.8 | 0.42889 | 398939.5918 | 0.11626 | 171.1104 | /T | 8.8657
Moon Center | moon_37 | 8:34 |  | 30 | Na D1 5890/4 A | 1190 | 1099 | Central Highlands | Obj | 4 | 180 | 5889.9509 |  |  |  | 266 | 268.325 | 138.9804 | 10.4294 | 228.1727 | 60.338 | 10.7464 | 1.15 | 0.182 | 3.57 | 99.405 | 1796.395 | 358.0928 | 6.7146 | 5.236 | 1.4608 | 148130993 | 0.42819 | 398983.0686 | 0.12526 | 171.1302 | /T | 8.8459
Sky Bkd | sky_38 | 8:37 |  | 600 | Na D1 5890/4 A | 1190 | 1099 | 40 min E of center | Obj | 4 | 180 | 5889.9509 |  |  |  | 266 | 268.325
Th_Ar HC lamp | th_39 | 8:51 | 0:00 | 30 | Na D1 5890/4 A | 1190 | 994 | std config | Comp | 4 | 180 | 5891.451 |  | 266 | 268.3 | 266 | 268.325
Aristarchus Limb | moon_40 | 8:55 |  | 600 | Na D1 5890/4 A | 1190 | 1099 | FOV at limb | Obj | 4 | 180 | 5889.9509 |  |  |  | 266 | 268.325 | 139.1127 | 10.3622 | 236.7868 | 55.9867 | 11.1809 | 1.205 | 0.191 | 3.57 | 99.416 | 1795.382 | 358.0003 | 6.7383 | 5.0169 | 1.4606 | 148131658.7 | 0.4252 | 399208.2664 | 0.16312 | 171.2175 | /T | 8.7588
Aristarchus Limb | moon_41 | 9:06 |  | 600 | Na D1 5890/4 A | 1190 | 1099 | FOV at field lens edge | Obj | 4 | 180 | 5889.9509 |  |  |  | 266 | 268.325 | 139.17 | 10.3333 | 239.8968 | 54.0167 | 11.3648 | 1.235 | 0.195 | 3.57 | 99.421 | 1794.875 | 357.9627 | 6.7483 | 4.9242 | 1.4605 | 148131938.9 | 0.42393 | 399321.0227 | 0.17849 | 171.2552 | /T | 8.7212
Aristarchus Limb | moon_42 | 9:20 |  | 600 | Na D1 5890/4 A | 1190 | 1099 | FOV at 28 s E of limb | Obj | 4 | 180 | 5889.9509 |  |  |  | 266 | 268.325 | 139.2443 | 10.2962 | 243.4851 | 51.426 | 11.5987 | 1.278 | 0.202 | 3.57 | 99.428 | 1794.165 | 357.9161 | 6.761 | 4.8061 | 1.4604 | 148132294.3 | 0.42231 | 399478.9645 | 0.19743 | 171.3041 | /T | 8.6725
Aristarchus Limb | moon_43 | 9:32 |  | 600 | Na D1 5890/4 A | 1190 | 1099 | FOV at 42 s E of limb | Obj | 4 | 180 | 5889.9509 |  |  |  | 266 | 268.325 | 139.3092 | 10.264 | 246.2802 | 49.1447 | 11.7993 | 1.321 | 0.209 | 3.57 | 99.433 | 1793.501 | 357.8775 | 6.7718 | 4.705 | 1.4603 | 148132597.9 | 0.42092 | 399626.7765 | 0.21306 | 171.3468 | /T | 8.6299
Aristarchus Limb | moon_44 | 9:44 |  | 600 | Na D1 5890/4 A | 1190 | 1099 | FOV at 1 min E of limb | Obj | 4 | 180 | 5889.9509 |  |  |  | 266 | 268.325 | 139.3754 | 10.2315 | 248.8563 | 46.8176 | 11.9998 | 1.37 | 0.217 | 3.57 | 99.439 | 1792.789 | 357.8401 | 6.7825 | 4.6039 | 1.4602 | 148132900.4 | 0.41954 | 399785.6219 | 0.22807 | 171.3903 | /T | 8.5864
Moon Center | moon_45 | 9:55 |  | 30 | Na D1 5890/4 A | 1190 | 1099 | Central Highlands | Obj | 4 | 180 | 5889.9509 |  |  |  | 266 | 268.325 | 139.409 | 10.2152 | 250.0724 | 45.6396 | 12.1001 | 1.397 | 0.221 | 3.57 | 99.442 | 1792.415 | 357.822 | 6.7877 | 4.5533 | 1.4601 | 148133051.3 | 0.41885 | 399869.0424 | 0.23534 | 171.4124 | /T | 8.5644
Sky Bkd | sky_46 | 9:57 |  | 600 | Na D1 5890/4 A | 1190 | 1099 | 40 min E of center | Obj | 4 | 180 | 5889.9509 |  |  |  | 266 | 268.325
Th_Ar HC lamp | th_47 | 10:09 | 0:00 | 30 | Na D1 5890/4 A | 1190 | 994 | std config | Comp | 4 | 180 | 5891.451 | Trm=16.5 C, RH~19.6% | 266 | 268.3 | 266 | 268.325
Plato Limb | moon_48 | 10:13 |  | 600 | Na D1 5890/4 A | 1190 | 1099 | FOV at limb | Obj | 4 | 180 | 5889.9509 |  |  |  | 266 | 268.325 | 139.541 | 10.1519 | 254.3631 | 41.0518 | 12.4845 | 1.52 | 0.24 | 3.56 | 99.453 | 1790.878 | 357.7557 | 6.8074 | 4.3594 | 1.4599 | 148133627.5 | 0.41619 | 400212.2516 | 0.26163 | 171.4994 | /T | 8.4776
Plato Limb | moon_49 | 10:25 |  | 600 | Na D1 5890/4 A | 1190 | 1099 | FOV at field lens edge | Obj | 4 | 180 | 5889.9509 |  |  |  | 266 | 268.325 | 139.6121 | 10.1186 | 256.4064 | 38.622 | 12.685 | 1.599 | 0.253 | 3.56 | 99.459 | 1790.015 | 357.7233 | 6.8173 | 4.2583 | 1.4598 | 148133926.7 | 0.4148 | 400405.2298 | 0.27429 | 171.5463 | /T | 8.4308
Plato Limb | moon_50 | 10:38 |  | 600 | Na D1 5890/4 A | 1190 | 1099 | FOV at 7 arcmin n of limb | Obj | 4 | 180 | 5889.9509 |  |  |  | 266 | 268.325 | 139.6908 | 10.0822 | 258.498 | 35.9686 | 12.9023 | 1.698 | 0.269 | 3.56 | 99.466 | 1789.036 | 357.6899 | 6.8276 | 4.1487 | 1.4597 | 148134249.6 | 0.4133 | 400624.2512 | 0.28714 | 171.5983 | /T | 8.3789
Tycho Limb | moon_51 | 10:51 |  | 600 | Na D1 5890/4 A | 1190 | 1099 | FOV at limb | Obj | 4 | 180 | 5889.9509 |  |  |  | 266 | 268.325 | 139.7716 | 10.0456 | 260.4825 | 33.2979 | 13.1196 | 1.816 | 0.287 | 3.56 | 99.472 | 1788.015 | 357.6585 | 6.8375 | 4.0391 | 1.4596 | 148134571.4 | 0.41179 | 400852.9345 | 0.29906 | 171.6517 | /T | 8.3257
Tycho Limb | moon_52 | 11:03 |  | 600 | Na D1 5890/4 A | 1190 | 1099 | FOV at field lens edge | Obj | 4 | 180 | 5889.9509 |  |  |  | 266 | 268.325 | 139.8479 | 10.0116 | 262.2346 | 30.8208 | 13.3201 | 1.945 | 0.308 | 3.56 | 99.479 | 1787.039 | 357.6313 | 6.8463 | 3.938 | 1.4595 | 148134867.4 | 0.41041 | 401071.9589 | 0.3092 | 171.7022 | /T | 8.2753
Tycho Limb | moon_53 | 11:15 |  | 600 | Na D1 5890/4 A | 1190 | 1099 | FOV at 7 arcmin s of limb | Obj | 4 | 180 | 5889.9509 |  |  |  | 266 | 268.325 | 139.9259 | 9.9774 | 263.9222 | 28.3351 | 13.5207 | 2.098 | 0.332 | 3.56 | 99.485 | 1786.032 | 357.6058 | 6.8547 | 3.8368 | 1.4593 | 148135162.4 | 0.40902 | 401297.9757 | 0.31848 | 171.7539 | /T | 8.2237
Moon Center | moon_54 | 11:27 |  | 30 | Na D1 5890/4 A | 1190 | 1099 | Central Highlands | Obj | 4 | 180 | 5889.9509 |  |  |  | 266 | 268.325 | 139.9723 | 9.9574 | 264.8811 | 26.8822 | 13.6376 | 2.201 | 0.348 | 3.56 | 99.489 | 1785.433 | 357.5917 | 6.8593 | 3.7778 | 1.4593 | 148135334 | 0.40821 | 401432.8007 | 0.32349 | 171.7846 | /T | 8.1931
Sky Bkd | sky_55 | 11:29 |  | 600 | Na D1 5890/4 A | 1190 | 1099 | 40 min E of center | Obj | 4 | 180 | 5889.9509 |  |  |  | 266 | 268.325
Th_Ar HC lamp | th_56 | 11:42 | 0:00 | 30 | Na D1 5890/4 A | 1190 | 994 | std config | Comp | 4 | 180 | 5891.451 | Trm=16.5 C, RH~19.7% | 266 | 268.3 | 266 | 268.325
Th_Ar HC lamp | th_57 | 11:45 | 0:00 | 30 | Na D1 5890/4 A | 1070 | 874 | Reduced ring | Comp | 4 | 180 | 5891.451 |  | 266 | 268.4 | 266 | 268.325
NA lamp | na_58 | 12:15 | 0:00 | 10 | Na D1 5890/4 A | 1190 | 1099 | std config | Comp | 4 | 180 | 5889.9509 |  | 266 | 268.4 | 266 | 268.325
Tout = 9.3 C, RH ~0.3%, Winds 20 mph N
| Notes: | Ar I | 5888.584 |  | Grimaldi | 68.3 W | 5.5 S | Langrenus | 61.1 E | 8.9 S
|  | Na D2 | 5889.9509 |  | Aristarchus | 47.4 W | 23.7 N | Taruntius | 46.5 E | 5.6 N
|  | Th I (Na) | 5891.451 |  | Copernicus | 20.0 W | 9.7 N | Petavius | 60.4 E | 25.3 N
|  | Th I (K) | 7647.38 |  | Tycho | 11.1 W | 43.4 S | Cleomedes | 55.5 E | 27.7 N
|  | K I D1 | 7698.9647 |  | Plato | 9.3 W | 51.6 N | Messala | 59.9 E | 39.2 N
|  | L1 | Telescope lens |  | 6" dia. F/5 |  |  | Fabry-Perot | A: Master |  | 4.00 mm
|  | L2 | Field lens | [5 empty] | B: Slave |  | 1.76 mm
|  | L3 | FP collimator
|  | L4 | CCD camera lens
|  | Filters | 1 | Na D2 5890/4 A (589.0/0.4 nm)
ANDV11321 589.0/0.4nm
|  |  | 2 | H-alpha 6563/5.5 A (656.3/0.55 nm)
ANDV13296 656.3/0.55nm
|  |  | 3 | Th I 7647/5.5 A (K: 764.7/0.55 nm)
ANDV13404 764.7/0.55nm
|  |  | 4 | K D1 7699/5 A (769.9/0.55 nm)
ANDV 13173 769.9/0.55nm
Notes: | Ar I | 5888.584 |  |  | Grimaldi | 68.3 W | 5.5 S
| Na D2 | 5889.95 |  |  | Langrenus | 61.1 E | 8.9 S
| Th I | 5891.451 |  |  | Tycho | 11.1 W | 43.4 S
[5 empty] | Taruntius | 46.5 E | 5.6N
| L1 | Telescope lens | [5 empty] | Field Lens dia = 176 mm
| L2 | Field lens
| L3 | FP collimator
| L4 | CCD camera lens
| Fabry-Perot | A: Master | 4.00 mm
|  | B: Slave | 1.76 mm
| Filters | Na D2 5890/4 A (589.0/0.4 nm) |  |  | Old
Andover: 50 mm dia, 2 cavity

## 14Feb15
Lunar Sodium Observations
NSO - McMath-Pierce Telescope Main at North Port |  |  |  |  | Dual Etalon Fabry-Perot: Master (A) = 4 mm; Slave (B) = 1.76 mm |  |  |  |  | System Configuration: Andor 912
2014 February 15 |  |  |  |  | Observers: Oliversen, Kuruppuaratchi |  |  |  |  | Shift Speed = 44.975; Read Rate = 50 kHz; T(camera) = -80 C, water cooled
[5 empty] | Weather: Clear, 5 mph E, T = 12.8 C, RH = 14% |  |  |  |  | FITS unsigned 16-bit image
L1 | L2 | L3 | L4 |  | Moon illumination ~ 99.7% (waning gibbous)
f = 30" | f = 750 mm | f = 308 mm | f = 200 mm |  | North Port: Trm = 17.7 C, RH ~18%
d = 6" | d = 50.8 mm | d = 59 mm | f/4 |  | Telescope focus = NA
Entrance Aperture = 2' & 3'
|  | Time | HA | Expo |  | Pressure |  |  | Image | Gain | FOV | Wavelength |  | Fabry-Perot |  | Fabry-Perot (ave) |  | RA | DEC | Azimuth | Elevation |  |  |  | Surface | Illuminated | Diameter | Observer: Sub - |  | Solar: Sub- |  | r | rdot | delta | deldot | S-O-T | L/T | S-T-O
Object | File | (UT) | (hh:mm) | (sec) | Filter | A (torr) | B (torr) | Comments #1 | Type |  | Arcsec | (Primary Å) | Comment #2 | Cntr X | Cntr Y | <Xcntr> | <Ycntr> | (hh.dddd) | (dd.dddd) | (deg) | (deg) | LST | AM | Mv | Brightness | Fraction | (arcsec) | Longitude | Latitude | Longitude | Latitude | (km) | (km/s) | (km) | (km/s) | (deg) |  | (deg)
Na lamp | na_01 | 2:53 | 0:00 | 10 | Na D1 5890/4 A | 1190 | 1098 | Na Gates lamp (shield w/ 1" hole) mounted near top of superstructure SE vertical beam & reflected off card in the ceiling (North Port). | Comp | 4 | 180 | 5889.9509 | Trm=17.7,RH~18.1%,Tgas=56 F | 266 | 267.9 | 265.9667 | 268.1667
Th_Ar HC lamp | th_02 | 3:31 | 0:00 | 30 | Na D1 5890/4 A | 1190 | 993 | Std Config - HC over Entr Aperture | Comp | 4 | 180 | 5891.451 |  | 266 | 268.3 | 265.9667 | 268.1667
Th_Ar HC lamp | th_03 | 3:35 | 0:00 | 30 | Na D1 5890/4 A | 1070 | 873 | Std Config - reduced ring | Comp | 4 | 180 | 5891.451 |  | 265.9 | 268.3 | 265.9667 | 268.1667
Th_Ar HC lamp | th_04 | 3:50 | 0:00 | 30 | Th I 7647/5.5 A | 880 | 862 | Std Config - HC over Entr Aperture | Comp | 4 | 180 | 7647.38 | Focus Changed | 264.6 | 264 | 264.6 | 264
Th_Ar HC lamp | th_05 | 3:57 | 0:00 | 30 | Th I 7647/5.5 A | 880 | 862 | Std Config - HC over Entr Aperture | Comp | 4 | 120 | 7647.38 |  | 264.6 | 264 | 264.6 | 264
Moon Center | moon_06 | 4:02 |  | 30 | K D1 7699/5 A | 870 | 778 | Central Highlands | Obj | 4 | 120 | 7698.9647 |  |  |  | 264.6 | 264 | 149.347 | 7.5335 | 102.8656 | 33.0023 | 6.2664 | 1.83 | 0.29 | 3.48 | 99.785 | 1793.487 | 358.0881 | 6.0382 | 355.391 | 1.4495 | 148156246.5 | 0.29213 | 399629.9374 | -0.33296 | 174.6635 | /L | 5.3222
Langrenus Limb | moon_07 | 4:05 |  | 600 | K D1 7699/5 A | 870 | 778 | FOV at limb | Obj | 4 | 120 | 7698.9647 |  |  |  | 264.6 | 264 | 149.3959 | 7.5158 | 104.1788 | 34.6065 | 6.4001 | 1.756 | 0.278 | 3.49 | 99.783 | 1794.197 | 358.0668 | 6.0375 | 355.3235 | 1.4495 | 148156386.5 | 0.29119 | 399471.89 | -0.32551 | 174.6405 | /L | 5.3451
Cleomedes Limb | moon_08 | 4:21 |  | 600 | K D1 7699/5 A | 870 | 778 | FOV at limb | Obj | 4 | 120 | 7698.9647 |  |  |  | 264.6 | 264 | 149.4916 | 7.4803 | 106.9404 | 37.7864 | 6.6675 | 1.629 | 0.258 | 3.49 | 99.779 | 1795.568 | 358.0222 | 6.037 | 355.1887 | 1.4493 | 148156665.1 | 0.28931 | 399166.9536 | -0.30954 | 174.594 | /L | 5.3916
Grimaldi Limb | moon_09 | 4:46 |  | 600 | K D1 7699/5 A | 870 | 778 | FOV at limb | Obj | 4 | 120 | 7698.9647 |  |  |  | 264.6 | 264 | 149.6355 | 7.424 | 111.6977 | 42.6558 | 7.0853 | 1.473 | 0.233 | 3.49 | 99.773 | 1797.567 | 357.9477 | 6.0388 | 354.978 | 1.449 | 148157096.9 | 0.28638 | 398722.9913 | -0.28188 | 174.5194 | /L | 5.4659
Aristarchus Limb | moon_10 | 4:58 |  | 600 | K D1 7699/5 A | 870 | 778 | FOV at limb | Obj | 4 | 120 | 7698.9647 |  |  |  | 264.6 | 264 | 149.6858 | 7.4035 | 113.5716 | 44.3707 | 7.2357 | 1.428 | 0.226 | 3.49 | 99.771 | 1798.24 | 357.9195 | 6.0402 | 354.9021 | 1.4489 | 148157251.2 | 0.28532 | 398573.6528 | -0.27116 | 174.4921 | /L | 5.4932
Aristarchus Limb | moon_11 | 5:11 |  | 900 | K D1 7699/5 A | 870 | 778 | FOV at field lens edge | Obj | 4 | 120 | 7698.9647 |  |  |  | 264.6 | 264 | 149.7894 | 7.3597 | 117.8736 | 47.9046 | 7.5532 | 1.346 | 0.213 | 3.49 | 99.766 | 1799.575 | 357.8578 | 6.0445 | 354.7419 | 1.4487 | 148157575.2 | 0.28309 | 398277.9648 | -0.24732 | 174.4337 | /L | 5.5514
Moon Center | moon_12 | 5:28 |  | 30 | K D1 7699/5 A | 870 | 778 | Central Highlands | Obj | 4 | 120 | 7698.9647 |  |  |  | 264.6 | 264 | 149.8374 | 7.3388 | 120.1005 | 49.5296 | 7.7036 | 1.313 | 0.208 | 3.49 | 99.763 | 1800.165 | 357.8277 | 6.0471 | 354.6661 | 1.4486 | 148157727.8 | 0.28204 | 398147.5917 | -0.23549 | 174.4057 | /L | 5.5793
Moon Center | moon_13 | 5:31 |  | 30 | Na D1 5890/4 A | 1190 | 1098 | Central Highlands | Obj | 4 | 120 | 5889.9509 | Focus at infinity. Telescope focus moved down 6' |  |  | 264.4 | 268.3 | 149.8532 | 7.3318 | 120.8731 | 50.0631 | 7.7538 | 1.303 | 0.206 | 3.49 | 99.763 | 1800.355 | 357.8175 | 6.048 | 354.6408 | 1.4486 | 148157778.6 | 0.28169 | 398105.5652 | -0.23147 | 174.3964 | /L | 5.5887
Moon Center | moon_14 | 5:46 |  | 30 | Na D1 5890/4 A | 1190 | 1098 | Central Highlands | Obj | 4 | 120 | 5889.9509 | Recollimated. Tweak #2. |  |  | 264.4 | 268.3 | 149.9314 | 7.2964 | 124.9884 | 52.6611 | 8.0045 | 1.257 | 0.199 | 3.49 | 99.759 | 1801.256 | 357.7657 | 6.0533 | 354.5143 | 1.4485 | 148158031.3 | 0.27993 | 397906.4534 | -0.21086 | 174.3491 | /L | 5.6358
Langrenus Limb | moon_15 | 5:59 |  | 600 | Na D1 5890/4 A | 1190 | 1098 | FOV at limb | Obj | 4 | 180 | 5889.9509 |  |  |  | 264.4 | 268.3 | 150.0028 | 7.2631 | 129.2542 | 54.9632 | 8.2384 | 1.22 | 0.193 | 3.49 | 99.755 | 1802.02 | 357.7162 | 6.0591 | 354.3963 | 1.4483 | 148158265.7 | 0.27828 | 397737.6651 | -0.19091 | 174.3046 | /L | 5.6803
Langrenus Limb | moon_16 | 6:11 |  | 600 | Na D1 5890/4 A | 1190 | 1098 | FOV at field lens edge | Obj | 4 | 180 | 5889.9509 |  |  |  | 264.4 | 268.3 | 150.0829 | 7.2245 | 134.7117 | 57.4137 | 8.5058 | 1.186 | 0.188 | 3.5 | 99.75 | 1802.8 | 357.6583 | 6.0667 | 354.2615 | 1.4481 | 148158532 | 0.27641 | 397565.6475 | -0.16734 | 174.253 | /L | 5.7317
Langrenus Limb | moon_17 | 6:23 |  | 600 | Na D1 5890/4 A | 1190 | 1098 | FOV at 28 s W of limb | Obj | 4 | 180 | 5889.9509 |  |  |  | 264.4 | 268.3 | 150.1421 | 7.1953 | 139.2633 | 59.0974 | 8.7064 | 1.165 | 0.184 | 3.5 | 99.747 | 1803.317 | 357.6141 | 6.073 | 354.1603 | 1.448 | 148158730.5 | 0.275 | 397451.6737 | -0.14919 | 174.214 | /L | 5.7706
Langrenus Limb | moon_18 | 6:37 |  | 600 | Na D1 5890/4 A | 1190 | 1098 | FOV at 42 s W of Limb | Obj | 4 | 180 | 5889.9509 | Weather: High Cirrus over entire sky |  |  | 264.4 | 268.3 | 150.2102 | 7.1608 | 145.115 | 60.8594 | 8.9403 | 1.144 | 0.181 | 3.5 | 99.743 | 1803.844 | 357.5618 | 6.081 | 354.0423 | 1.4478 | 148158960.8 | 0.27336 | 397335.394 | -0.12759 | 174.168 | /L | 5.8165
Moon Center | moon_19 | 6:55 |  | 30 | Na D1 5890/4 A | 1190 | 1098 | Central Highlands | Obj | 4 | 180 | 5889.9509 |  |  |  | 264.4 | 268.3 | 150.2727 | 7.1285 | 151.0911 | 62.2646 | 9.1576 | 1.129 | 0.179 | 3.5 | 99.739 | 1804.26 | 357.5127 | 6.0889 | 353.9327 | 1.4477 | 148159173.4 | 0.27183 | 397243.8156 | -0.10718 | 174.1248 | /L | 5.8596
Sky Bkd | sky_20 | 6:59 |  | 600 | Na D1 5890/4 A | 1190 | 1098 | 40 min W of center | Obj | 4 | 180 | 5889.9509 |  |  |  | 264.4 | 268.3
Th_Ar HC lamp | th_21 | 7:15 | 0:00 | 30 | Na D1 5890/4 A | 1190 | 993 | Std Config - HC over Entr Aperture | Comp | 4 | 180 | 5891.451 |  | 264.4 | 268.3 | 264.4 | 268.3
Grimaldi Limb | moon_22 | 7:28 |  | 600 | Na D1 5890/4 A | 1190 | 1098 | FOV at limb | Obj | 4 | 180 | 5889.9509 |  |  |  | 264.4 | 268.3 | 150.4527 | 7.0321 | 171.2284 | 64.7569 | 9.7927 | 1.105 | 0.175 | 3.5 | 99.727 | 1805.056 | 357.3675 | 6.1147 | 353.6124 | 1.4473 | 148159788.1 | 0.26737 | 397068.7242 | -0.046158 | 173.9959 | /L | 5.9882
Grimaldi Limb | moon_23 | 8:20 |  | 600 | Na D1 5890/4 A | 1190 | 1098 | FOV at field lens edge | Obj | 4 | 180 | 5889.9509 |  |  |  | 264.4 | 268.3 | 150.6975 | 6.8958 | 200.4451 | 63.4899 | 10.6617 | 1.117 | 0.177 | 3.51 | 99.711 | 1805.112 | 357.1689 | 6.1545 | 353.1741 | 1.4467 | 148160612.8 | 0.26127 | 397056.4503 | 0.038156 | 173.8121 | /L | 6.1715
Th_Ar HC lamp | th_24 | 9:14 | 0:00 | 30 | Na D1 5890/4 A | 1190 | 993 | Std Config - HC over Entr Aperture | Comp | 4 | 180 | 5891.451 |  | 264.4 | 268.2 | 264.4 | 268.3
Th_Ar HC lamp | th_25 | 9:19 | 0:00 | 30 | Na D1 5890/4 A | 1070 | 873 | Std Config - reduced ring | Comp | 4 | 180 | 5891.451 |  | 264.4 | 268.4 | 264.4 | 268.3
Th_Ar HC lamp | th_26 | 9:30 | 0:00 | 30 | Na D1 5890/4 A | 1190 | 993 | Std Config - HC over Entr Aperture | Comp | 4 | 180 | 5891.451 |  | 264.4 | 268.2 | 264.4 | 268.3
Th_Ar HC lamp | th_27 | 9:39 | 0:00 | 30 | Na D1 5890/4 A | 1070 | 873 | Std Config - reduced ring | Comp | 4 | 180 | 5891.451 |  | 264.4 | 268.4 | 264.4 | 268.3
Grimaldi Limb | moon_28 | 9:54 |  | 300 | Na D1 5890/4 A | 1190 | 1098 | FOV at limb | Obj | 4 | 180 | 5889.9509 |  |  |  | 264.4 | 268.3 | 151.1507 | 6.6432 | 236.0745 | 51.0876 | 12.1992 | 1.284 | 0.203 | 3.51 | 99.677 | 1802.366 | 356.8408 | 6.2274 | 352.3986 | 1.4457 | 148162025.2 | 0.25047 | 397661.3198 | 0.17758 | 173.4598 | /L | 6.5229
Grimaldi Limb | moon_29 | 10:01 |  | 300 | Na D1 5890/4 A | 1190 | 1098 | FOV at field lens edge | Obj | 4 | 180 | 5889.9509 | High Cirrus. Data run terminated. |  |  | 264.4 | 268.3 | 151.1873 | 6.6235 | 237.924 | 49.8511 | 12.3162 | 1.307 | 0.207 | 3.52 | 99.674 | 1802.019 | 356.818 | 6.2327 | 352.3397 | 1.4456 | 148162130.3 | 0.24965 | 397737.925 | 0.18718 | 173.4312 | /L | 6.5513
| Notes: | Ar I | 5888.584 |  | Grimaldi | 68.3 W | 5.5 S | Langrenus | 61.1 E | 8.9 S
|  | Na D2 | 5889.9509 |  | Aristarchus | 47.4 W | 23.7 N | Taruntius | 46.5 E | 5.6 N
|  | Th I (Na) | 5891.451 |  | Copernicus | 20.0 W | 9.7 N | Petavius | 60.4 E | 25.3 N
|  | Th I (K) | 7647.38 |  | Tycho | 11.1 W | 43.4 S | Cleomedes | 55.5 E | 27.7 N
|  | K I D1 | 7698.9647 |  | Plato | 9.3 W | 51.6 N | Messala | 59.9 E | 39.2 N
|  | L1 | Telescope lens |  | 6" dia. F/5 |  |  | Fabry-Perot | A: Master |  | 4.00 mm
|  | L2 | Field lens | [5 empty] | B: Slave |  | 1.76 mm
|  | L3 | FP collimator
|  | L4 | CCD camera lens
|  | Filters | 1 | Na D2 5890/4 A (589.0/0.4 nm)
ANDV11321 589.0/0.4nm
|  |  | 2 | H-alpha 6563/5.5 A (656.3/0.55 nm)
ANDV13296 656.3/0.55nm
|  |  | 3 | Th I 7647/5.5 A (K: 764.7/0.55 nm)
ANDV13404 764.7/0.55nm
|  |  | 4 | K D1 7699/5 A (769.9/0.55 nm)
ANDV 13173 769.9/0.55nm

## 14Feb16
Lunar Sodium Observations
NSO - McMath-Pierce Telescope Main at North Port |  |  |  |  | Dual Etalon Fabry-Perot: Master (A) = 4 mm; Slave (B) = 3.52 mm |  |  |  |  | System Configuration: Andor 912
2014 February 16 |  |  |  |  | Observers: Oliversen, Mierkiewciz, Kuruppuaratchi, Wilson |  |  |  |  | Shift Speed = 44.975; Read Rate = 50 kHz; T(camera) = -80 C, water cooled
[5 empty] | Weather: , T = 21.2C, RH = % |  |  |  |  | FITS unsigned 16-bit image
L1 | L2 | L3 | L4 |  | Moon illumination ~ 98% (waxing gibbous)
f = 30" | f = 750 mm | f = 308 mm | f = 200 mm |  | North Port: Trm = 16.4 C, RH = 19%
d = 6" | d = 50.8 mm | d = 59 mm | f/4 |  | Telescope focus = NA
Entrance Aperture = 2' & 3'
|  | Time | HA | Expo |  | Pressure |  |  | Image | Gain | FOV | Wavelength |  | Fabry-Perot |  | Fabry-Perot (ave) |  | RA | DEC | Azimuth | Elevation |  |  |  | Surface | Illuminated | Diameter | Observer: Sub - |  | Solar: Sub- |  | r | rdot | delta | deldot | S-O-T | L/T | S-T-O
Object | File | (UT) | (hh:mm) | (sec) | Filter | A (torr) | B (torr) | Comments #1 | Type |  | Arcsec | (Primary Å) | Comment #2 | Cntr X | Cntr Y | <Xcntr> | <Ycntr> | (hh.dddd) | (dd.dddd) | (deg) | (deg) | LST | AM | Mv | Brightness | Fraction | (arcsec) | Longitude | Latitude | Longitude | Latitude | (km) | (km/s) | (km) | (km/s) | (deg) |  | (deg)
Na Lamp | na_01 | 4:12 | 0:00 | 10 | Na D1 5890/4 A | 1190 | 1098 | Na Gates lamp (shield w/ 1" hole) mounted near top of superstructure SE vertical beam & reflected off card in the ceiling (North Port). | Comp | 4 | 180 | 5889.9509 | Trm=18.0 C, RH~19%,Tgas | 264.4 | 268 | 264.4 | 268.2333
Th_Ar HC lamp | th_02 | 4:38 | 0:00 | 30 | Na D1 5890/4 A | 1190 | 996 | std config | Comp | 4 | 180 | 5891.451 |  | 264.4 | 268.3 | 264.6 | 268.2333
Th_Ar HC lamp | th_03 | 4:49 | 0:00 | 30 | Na D1 5890/4 A | 1070 | 876 | std config | Comp | 4 | 180 | 5891.451 |  | 264.4 | 268.4 | 264.4 | 268.2333
Th_Ar HC lamp | th_04 | 5:09 | 0:00 | 30 | Th I 7647/5.5 A | 880 | 865 | std config | Comp | 4 | 180 | 7647.38 | Focus not changed! | 264.9 | 269.2
Th_Ar HC lamp | th_05 | 5:28 | 0:00 | 30 | Th I 7647/5.5 A | 880 | 863 | std config | Comp | 4 | 180 | 7647.38 | Focus changed. | 264.1 | 264.8 | 264.1 | 264.8
Th_Ar HC lamp | th_06 | 5:55 | 0:00 | 30 | Th I 7647/5.5 A | 880 | 863 | std config | Comp | 4 | 180 | 7647.38 | Raised thorium source above. | 264.1 | 264.8 | 264.1 | 264.8
Th_Ar HC lamp | th_07 |  | 0:00 | 30 | Na D1 5890/4 A | 1190 | 996 | std config | Comp | 4 | 180 | 5891.451 | Focus at infinity.peak intensity is lower. | 267.3 | 271 | 267.3 | 271
moon center | moon_08 | 6:29 |  | 30 | Na D1 5890/4 A | 1190 | 1098 | std config | Obj | 4 | 180 | 5889.9509 |  |  |  | 267.3 | 271 | 161.8255 | 3.3208 | 129.1604 | 49.6551 | 8.7888 | 1.311 | 0.207 | 3.72 | 98.257 | 1810.762 | 356.7206 | 5.2637 | 342.0136 | 1.431 | 148175211 | 0.10663 | 395817.5346 | -0.2181 | 164.7834 | /L | 15.1766
Grimaldi Limb | moon_09 | 6:34 |  | 300 | Na D1 5890/4 A | 1190 | 1098 | FOV at limb | Obj | 4 | 180 | 5889.9509 |  |  |  | 267.3 | 271 | 161.8664 | 3.2994 | 131.521 | 50.9093 | 8.9225 | 1.287 | 0.204 | 3.73 | 98.248 | 1811.228 | 356.6936 | 5.2673 | 341.9461 | 1.4309 | 148175262 | 0.10571 | 395715.5759 | -0.2067 | 164.7434 | /L | 15.2164
Grimaldi Limb | moon_10 | 6:43 |  | 300 | Na D1 5890/4 A | 1190 | 1098 | FOV at field lens edge | Obj | 4 | 180 | 5889.9509 |  |  |  | 267.3 | 271 | 161.9118 | 3.2752 | 134.3265 | 52.264 | 9.0729 | 1.263 | 0.2 | 3.73 | 98.238 | 1811.723 | 356.6627 | 5.2716 | 341.8703 | 1.4308 | 148175318.8 | 0.10467 | 395607.4774 | -0.19363 | 164.6988 | /L | 15.261
| Notes: | Ar I | 5888.584 |  | Grimaldi | 68.3 W | 5.5 S | Langrenus | 61.1 E | 8.9 S
|  | Na D2 | 5889.9509 |  | Aristarchus | 47.4 W | 23.7 N | Taruntius | 46.5 E | 5.6 N
|  | Th I (Na) | 5891.451 |  | Copernicus | 20.0 W | 9.7 N | Petavius | 60.4 E | 25.3 N
|  | Th I (K) | 7647.38 |  | Tycho | 11.1 W | 43.4 S | Cleomedes | 55.5 E | 27.7 N
|  | K I D1 | 7698.9647 |  | Plato | 9.3 W | 51.6 N | Messala | 59.9 E | 39.2 N
|  | L1 | Telescope lens |  | 6" dia. F/5 |  |  | Fabry-Perot | A: Master |  | 4.00 mm
|  | L2 | Field lens | [5 empty] | B: Slave |  | 1.76 mm
|  | L3 | FP collimator
|  | L4 | CCD camera lens
|  | Filters | 1 | Na D2 5890/4 A (589.0/0.4 nm)
ANDV11321 589.0/0.4nm
|  |  | 2 | H-alpha 6563/5.5 A (656.3/0.55 nm)
ANDV13296 656.3/0.55nm
|  |  | 3 | Th I 7647/5.5 A (K: 764.7/0.55 nm)
ANDV13404 764.7/0.55nm
|  |  | 4 | K D1 7699/5 A (769.9/0.55 nm)
ANDV 13173 769.9/0.55nm
Notes: | Ar I | 5888.584 |  |  | Grimaldi | 68.3 W | 5.5 S
| Na D2 | 5889.95 |  |  | Langrenus | 61.1 E | 8.9 S
| Th I | 5891.451 |  |  | Tycho | 11.1 W | 43.4 S
[5 empty] | Taruntius | 46.5 E | 5.6N
| L1 | Telescope lens
| L2 | Field lens
| L3 | FP collimator
| L4 | CCD camera lens
| Fabry-Perot | A: Master | 4.00 mm
|  | B: Slave | 3.52 mm
| Filters | Na D2 5890/4 A (589.0/0.4 nm) |  |  | Old | Filter 1
Andover: 50 mm dia, 2 cavity
|  | Na D2 5890/3 A (589.0/0.3 nm/50D) |  |  | New | Filter 2
Andover: 50 mm dia, 3 cavity
|  | H-alpha 6567/20 A |  |  | Old
Barr : 50 mm dia

## 14Feb17
Lunar Sodium Observations
NSO - McMath-Pierce Telescope Main at North Port |  |  |  |  | Dual Etalon Fabry-Perot: Master (A) = 4 mm; Slave (B) = 3.52 mm |  |  |  |  | System Configuration: Andor 912
2014 February 17 |  |  |  |  | Observers: Oliversen, Mierkiewicz, Kuruppuaratchi, Wilson |  |  |  |  | Shift Speed = 44.975; Read Rate = 50 kHz; T(camera) = -80 C, water cooled
[5 empty] | Weather:cloudy , T = 11.2C, RH = 16%,wind 14 mph WNW |  |  |  |  | FITS unsigned 16-bit image
Moon Illumination ~ 94% (waxing gibbous)
L1 | L2 | L3 | L4 |  | North Port: Trm = 16.4 C, RH = 19%
f = 30" | f = 750 mm | f = 308 mm | f = 200 mm |  | Telescope focus = NA
d = 6" | d = 50.8 mm | d = 59 mm | f/4 |  |  |  |  | Entrance Aperture = 2' & 3'
|  | Time | HA | Expo |  | Pressure |  |  | Image | Gain | FOV | Wavelength |  | Fabry-Perot |  | Fabry-Perot (ave) |  | RA | DEC | Azimuth | Elevation |  |  |  | Surface | Illuminated | Diameter | Observer: Sub - |  | Solar: Sub- |  | r | rdot | delta | deldot | S-O-T | L/T | S-T-O
Object | File | (UT) | (hh:mm) | (sec) | Filter | A (torr) | B (torr) | Comments #1 | Type |  | Arcsec | (Primary Å) | Comment #2 | Cntr X | Cntr Y | <Xcntr> | <Ycntr> | (hh.dddd) | (dd.dddd) | (deg) | (deg) | LST | AM | Mv | Brightness | Fraction | (arcsec) | Longitude | Latitude | Longitude | Latitude | (km) | (km/s) | (km) | (km/s) | (deg) |  | (deg)
Moon Center | moon_01 | 6:08 |  | 30 | Na D1 5890/4 A | 1190 | 1098 | delta_P taken from Feb 16 | Obj | 4 | 180 | 5889.9509 |  | 268.2 | 270.3 | 266.2 | 270.2 | 173.4036 | -0.67569 | 117.7454 | 35.5849 | 8.5035 | 1.714 | 0.271 | 3.97 | 94.924 | 1817.72 | 355.975 | 4.2086 | 330.0506 | 1.4117 | 148177400.6 | -0.053802 | 394302.2742 | -0.30607 | 153.8872 | /L | 26.0458
Grimaldi Limb | moon_02 | 6:12 |  | 300 | Na D1 5890/4 A | 1190 | 1098 | FOV at limb | Obj | 4 | 180 | 5889.9509 | Clouds. |  |  | 266.2 | 270.2 | 173.4437 | -0.69581 | 119.1795 | 36.8505 | 8.6205 | 1.664 | 0.263 | 3.97 | 94.909 | 1818.305 | 355.9559 | 4.2102 | 329.9916 | 1.4116 | 148177377.8 | -0.05457 | 394175.411 | -0.29803 | 153.8473 | /L | 26.0856
Aristarchus Limb | moon_03 | 6:19 |  | 300 | Na D1 5890/4 A | 1190 | 1098 | FOV at limb | Obj | 4 | 180 | 5889.9509 | Clouds. |  |  | 266.2 | 270.2 | 173.4834 | -0.71595 | 120.6625 | 38.0981 | 8.7375 | 1.617 | 0.256 | 3.97 | 94.894 | 1818.875 | 355.9364 | 4.212 | 329.9326 | 1.4115 | 148177354.7 | -0.055338 | 394051.9777 | -0.28974 | 153.8078 | /L | 26.125
Grimaldi Limb | moon_04 | 8:08 |  | 300 | Na D1 5890/4 A | 1190 | 1098 | FOV at field lens edge | Obj | 4 | 180 | 5889.9509 | Clouds. |  |  | 266.2 | 270.2 | 174.0495 | -1.0296 | 152.5426 | 53.6832 | 10.5592 | 1.24 | 0.196 | 3.99 | 94.673 | 1825.422 | 355.5858 | 4.2618 | 329.0135 | 1.4099 | 148176953.8 | -0.067258 | 392638.7037 | -0.13565 | 153.2374 | /L | 26.6943
Aristarchus Limb | moon_05 | 8:20 |  | 300 | Na D1 5890/4 A | 1190 | 1098 | FOV at field lens edge | Obj | 4 | 180 | 5889.9509 | Clouds. |  |  | 266.2 | 270.2 | 174.1077 | -1.064 | 157.2689 | 54.7131 | 10.7597 | 1.224 | 0.194 | 3.99 | 94.65 | 1825.844 | 355.5434 | 4.2689 | 328.9124 | 1.4098 | 148176904.9 | -0.068566 | 392547.8732 | -0.11662 | 153.1783 | /L | 26.7534
| Notes: | Ar I | 5888.584 |  | Grimaldi | 68.3 W | 5.5 S | Langrenus | 61.1 E | 8.9 S
|  | Na D2 | 5889.9509 |  | Aristarchus | 47.4 W | 23.7 N | Taruntius | 46.5 E | 5.6 N
|  | Th I (Na) | 5891.451 |  | Copernicus | 20.0 W | 9.7 N | Petavius | 60.4 E | 25.3 N
|  | Th I (K) | 7647.38 |  | Tycho | 11.1 W | 43.4 S | Cleomedes | 55.5 E | 27.7 N
|  | K I D1 | 7698.9647 |  | Plato | 9.3 W | 51.6 N | Messala | 59.9 E | 39.2 N
|  | L1 | Telescope lens |  | 6" dia. F/5 |  |  | Fabry-Perot | A: Master |  | 4.00 mm
|  | L2 | Field lens | [5 empty] | B: Slave |  | 1.76 mm
|  | L3 | FP collimator
|  | L4 | CCD camera lens
|  | Filters | 1 | Na D2 5890/4 A (589.0/0.4 nm)
ANDV11321 589.0/0.4nm
|  |  | 2 | H-alpha 6563/5.5 A (656.3/0.55 nm)
ANDV13296 656.3/0.55nm
|  |  | 3 | Th I 7647/5.5 A (K: 764.7/0.55 nm)
ANDV13404 764.7/0.55nm
|  |  | 4 | K D1 7699/5 A (769.9/0.55 nm)
ANDV 13173 769.9/0.55nm

## 14Feb18
Lunar Sodium Observations
NSO - McMath-Pierce Telescope Main at North Port |  |  |  |  | Dual Etalon Fabry-Perot: Master (A) = 4 mm; Slave (B) = 1.76 mm |  |  |  |  | System Configuration: Andor 912
2014 February 18 |  |  |  |  | Observers: Oliversen, Mierkiewicz, Kuruppuaratchi, Wilson |  |  |  |  | Shift Speed = 44.975; Read Rate = 50 kHz; T(camera) = -80 C, water cooled
[5 empty] | Weather: , T = 10.7C, RH = 21%, Winds = 26.4 mph |  |  |  |  | FITS unsigned 16-bit image
Moon Illumination ~ 89% (waxing gibbous
North Port: Trm = 16.4 C, RH = 19%
L1 | L2 | L3 | L4 |  | Telescope focus = NA
f = 30" | f = 750 mm | f = 308 mm | f = 200 mm |  | Entrance Aperture = 2 & 3'
d = 6" | d = 50.8 mm | d = 59 mm | f/4
|  | Time | HA | Expo |  | Pressure |  |  | Image | Gain | FOV | Wavelength |  | Fabry-Perot |  | Fabry-Perot (ave) |  | RA | DEC | Azimuth | Elevation |  |  |  | Surface | Illuminated | Diameter | Observer: Sub - |  | Solar: Sub- |  | r | rdot | delta | deldot | S-O-T | L/T | S-T-O
Object | File | (UT) | (hh:mm) | (sec) | Filter | A (torr) | B (torr) | Comments #1 | Type |  | Arcsec | (Primary Å) | Comment #2 | Cntr X | Cntr Y | <Xcntr> | <Ycntr> | (hh.dddd) | (dd.dddd) | (deg) | (deg) | LST | AM | Mv | Brightness | Fraction | (arcsec) | Longitude | Latitude | Longitude | Latitude | (km) | (km/s) | (km) | (km/s) | (deg) |  | (deg)
Na Lamp | na_01 | 1:36 | 0:00 | 10 | Na D1 5890/4 A | 1190 | 1098 | Std Config - Lamp off ceiling card | Comp | 4 | 180 | 5889.9509 |  | 267.2 | 270.6 | 267.1667 | 270.7333
Th_Ar HC lamp | th_02 | 2:02 | 0:00 | 30 | Na D1 5890/4 A | 1190 | 995 | Std Config - HC over Entr Aperture | Comp | 4 | 180 | 5891.451 | Trm=18.6 C, RH~21.4% | 267.2 | 270.8 | 267.1667 | 270.7333
Th_Ar HC lamp | th_03 | 2:07 | 0:00 | 30 | Na D1 5890/4 A | 1070 | 875 | Std Config - reduced ring | Comp | 4 | 180 | 5891.451 |  | 267.1 | 270.8 | 267.1667 | 270.7333
Th_Ar HC lamp | th_04 | 2:37 | 0:00 | 30 | Th I 7647/5.5 A | 880 | 864 | Std Config - HC over Entr Aperture | Comp | 4 | 180 | 7647.38 | Focus changed | 265.3 | 263.4 | 265.3 | 263.5
Sky Bkd | sky_05 | 3:07 |  | 600 | Na D1 5890/4 A | 1190 | 1098 | Dec: -5.31, HA: 0 | Obj | 4 | 180 | 5889.9509 | Focus at infinity |  |  | 265.3 | 263.5
Sky Bkd | sky_06 | 3:17 |  | 600 | Na D1 5890/4 A | 1190 | 1098 | Dec: -5.31, HA: 1 | Obj | 4 | 180 | 5889.9509 |  |  |  | 265.3 | 263.5
Sky Bkd | sky_07 | 3:28 |  | 600 | Na D1 5890/4 A | 1190 | 1098 | Dec: -5.31, HA: 2 | Obj | 4 | 180 | 5889.9509 |  |  |  | 265.3 | 263.5
Sky Bkd | sky_08 | 3:39 |  | 600 | Na D1 5890/4 A | 1190 | 1098 |  | Obj | 4 | 180 | 5889.9509 |  |  |  | 265.3 | 263.5
Sky Bkd | sky_09 | 3:51 |  | 600 | Na D1 5890/4 A | 1190 | 1098 |  | Obj | 4 | 180 | 5889.9509 |  |  |  | 265.3 | 263.5
Sky Bkd | sky_10 | 4:01 |  | 600 | Na D1 5890/4 A | 1190 | 1098 |  | Obj | 4 | 180 | 5889.9509 |  |  |  | 265.3 | 263.5
Sky Bkd | sky_11 | 4:11 |  | 600 | Na D1 5890/4 A | 1190 | 1098 |  | Obj | 4 | 180 | 5889.9509 |  |  |  | 265.3 | 263.5
Sky Bkd | sky_12 | 4:22 |  | 600 | Na D1 5890/4 A | 1190 | 1098 |  | Obj | 4 | 180 | 5889.9509 |  |  |  | 265.3 | 263.5
Moon center | moon_15 | 5:03 |  | 30 | K D1 7699/5 A | 870 | 780 | Central highlands | Obj | 4 | 180 | 7698.9647 | Telescope focus changed. |  |  | 264.3 | 263.5 | 184.7933 | -4.554 | 103.3063 | 12.0153 | 7.4829 | 4.676 | 0.74 | 4.2 | 89.974 | 1820.521 | 355.3707 | 2.9688 | 318.456 | 1.391 | 148166904.5 | -0.19838 | 393695.7477 | -0.39936 | 142.9843 | /L | 36.9242
Moon center | moon_16 | 5:17 |  | 600 | K D1 7699/5 A | 870 | 780 | Central highlands | Obj | 4 | 180 | 7698.9647 | Telescope collimation adjusted |  |  | 264.3 | 263.5 | 184.9284 | -4.6121 | 106.0524 | 15.7803 | 7.8005 | 3.621 | 0.573 | 4.2 | 89.904 | 1822.602 | 355.3437 | 2.9651 | 318.2958 | 1.3907 | 148166677.2 | -0.20028 | 393246.1483 | -0.38906 | 142.8512 | /L | 37.0571
Grimaldi Limb | moon_17 | 5:22 |  | 600 | K D1 7699/5 A | 870 | 780 | FOV at limb | Obj | 4 | 180 | 7698.9647 |  |  |  | 264.3 | 263.5 | 184.9632 | -4.6274 | 106.7958 | 16.7633 | 7.884 | 3.421 | 0.541 | 4.21 | 89.886 | 1823.141 | 355.3359 | 2.9644 | 318.2536 | 1.3906 | 148166617.1 | -0.20077 | 393129.8973 | -0.38596 | 142.8169 | /L | 37.0913
Grimaldi Limb | moon_18 | 5:37 |  | 600 | K D1 7699/5 A | 870 | 780 | FOV at limb | Obj | 4 | 180 | 7698.9647 |  |  |  | 264.3 | 263.5 | 185.0656 | -4.6732 | 109.0863 | 19.6889 | 8.1347 | 2.94 | 0.465 | 4.21 | 89.833 | 1824.732 | 355.3106 | 2.9633 | 318.1271 | 1.3903 | 148166435.7 | -0.20227 | 392787.0552 | -0.37572 | 142.7157 | /L | 37.1924
Aristarchus Limb | moon_19 | 5:49 |  | 600 | K D1 7699/5 A | 870 | 780 | FOV at limb | Obj | 4 | 180 | 7698.9647 |  |  |  | 264.3 | 263.5 | 185.1454 | -4.7099 | 110.9921 | 22.001 | 8.3353 | 2.649 | 0.419 | 4.21 | 89.791 | 1825.975 | 355.2885 | 2.9632 | 318.0259 | 1.3902 | 148166289.6 | -0.20346 | 392519.8142 | -0.36652 | 142.6367 | /L | 37.2713
Aristarchus Limb | moon_20 | 6:01 |  | 600 | K D1 7699/5 A | 870 | 780 | FOV at field lens edge | Obj | 4 | 180 | 7698.9647 |  |  |  | 264.3 | 263.5 | 185.2235 | -4.7464 | 112.9724 | 24.2839 | 8.5358 | 2.417 | 0.382 | 4.21 | 89.75 | 1827.187 | 355.2647 | 2.9638 | 317.9247 | 1.39 | 148166142.7 | -0.20465 | 392259.5125 | -0.35645 | 142.5592 | /L | 37.3487
Tycho Limb | moon_21 | 6:14 |  | 600 | K D1 7699/5 A | 870 | 780 | FOV at limb | Obj | 4 | 180 | 7698.9647 |  |  |  | 264.3 | 263.5 | 185.306 | -4.786 | 115.2129 | 26.7191 | 8.7531 | 2.213 | 0.35 | 4.21 | 89.707 | 1828.461 | 355.2372 | 2.9653 | 317.815 | 1.3898 | 148165982.6 | -0.20594 | 391986.0644 | -0.34458 | 142.4771 | /L | 37.4307
Th_Ar HC lamp | th_22 | 6:27 | 0:00 | 30 | Th I 7647/5.5 A | 880 | 864 | Std Config - HC over Entr Aperture | Comp | 4 | 180 | 7647.38 | Trm=17.8 C, RH ~16 % | 264.3 | 264.6 | 264.3 | 263.5
Th_Ar HC lamp | th_23 | 6:30 | 0:00 | 30 | Na D1 5890/4 A | 1190 | 1098 | Std Config - HC over Entr Aperture | Comp | 4 | 180 | 5889.9509 | Focus at infinity. Wrong b pressure for Thorium. |  |  | 266.84 | 269.725
Grimaldi Limb | moon_24 | 6:34 |  | 600 | Na D1 5890/4 A | 1190 | 1098 | FOV at limb | Obj | 4 | 180 | 5889.9509 |  |  |  | 266.8667 | 269.55 | 185.4293 | -4.8466 | 118.8817 | 30.3752 | 9.0873 | 1.97 | 0.312 | 4.21 | 89.642 | 1830.337 | 355.1913 | 2.9689 | 317.6464 | 1.3895 | 148165734.3 | -0.20792 | 391584.4286 | -0.32448 | 142.3542 | /L | 37.5534
Aristarchus Limb | moon_25 | 6:48 |  | 600 | Na D1 5890/4 A | 1190 | 1098 | FOV at limb | Obj | 4 | 180 | 5889.9509 |  |  |  | 266.8667 | 269.55 | 185.513 | -4.889 | 121.6338 | 32.8573 | 9.3213 | 1.838 | 0.291 | 4.22 | 89.597 | 1831.582 | 355.1568 | 2.9724 | 317.5283 | 1.3892 | 148165559 | -0.20931 | 391318.2492 | -0.30915 | 142.2707 | /L | 37.6368
Tycho Limb | moon_26 | 7:00 |  | 600 | Na D1 5890/4 A | 1190 | 1098 | FOV at limb | Obj | 4 | 180 | 5889.9509 |  |  |  | 266.8667 | 269.55 | 185.5831 | -4.9252 | 124.1296 | 34.9255 | 9.5218 | 1.742 | 0.276 | 4.22 | 89.56 | 1832.601 | 355.1256 | 2.976 | 317.4271 | 1.389 | 148165407.9 | -0.2105 | 391100.6506 | -0.29521 | 142.2005 | /L | 37.7069
Moon center | moon_27 | 7:12 |  | 30 | Na D1 5890/4 A | 1190 | 1098 | Central highlands | Obj | 4 | 180 | 5889.9509 |  |  |  | 266.8667 | 269.55 | 185.6233 | -4.9462 | 125.649 | 36.1037 | 9.6388 | 1.693 | 0.268 | 4.22 | 89.538 | 1833.174 | 355.1069 | 2.9784 | 317.368 | 1.3889 | 148165319.3 | -0.21119 | 390978.434 | -0.28677 | 142.1602 | /L | 37.7472
Sky Bkd | sky_28 | 7:14 |  | 600 | Na D1 5890/4 A | 1190 | 1098 | 40 min W of center | Obj | 4 | 180 | 5889.9509 |  |  |  | 266.8667 | 269.55
Th_Ar HC lamp | th_29 | 7:28 | 0:00 | 30 | Na D1 5890/4 A | 1190 | 995 | Std Config - HC over Entr Aperture | Comp | 4 | 180 | 5891.451 | Trm=17.7 C,RH~15.6% | 266.9 | 269.7 | 266.8667 | 269.55
Grimaldi Limb | moon_30 | 7:38 |  | 600 | Na D1 5890/4 A | 1190 | 1098 | FOV at limb | Obj | 4 | 180 | 5889.9509 |  |  |  | 266.8667 | 269.55 | 185.7961 | -5.039 | 133.0141 | 41.0234 | 10.1569 | 1.521 | 0.241 | 4.22 | 89.446 | 1835.506 | 355.0186 | 2.9905 | 317.1066 | 1.3884 | 148164923.7 | -0.21424 | 390481.6595 | -0.24675 | 141.9867 | /L | 37.9204
Grimaldi Limb | moon_31 | 7:49 |  | 600 | Na D1 5890/4 A | 1190 | 1098 | FOV at field lens edge | Obj | 4 | 180 | 5889.9509 |  |  |  | 266.8667 | 269.55 | 185.8555 | -5.0717 | 135.9042 | 42.6316 | 10.3407 | 1.474 | 0.233 | 4.22 | 89.414 | 1836.248 | 354.9855 | 2.9954 | 317.0138 | 1.3883 | 148164781.9 | -0.21532 | 390323.7841 | -0.23161 | 141.9269 | /L | 37.9801
Grimaldi Limb | moon_32 | 8:01 |  | 600 | Na D1 5890/4 A | 1190 | 1098 | FOV at 28 sec E of limb | Obj | 4 | 180 | 5889.9509 |  |  |  | 266.8667 | 269.55 | 185.9193 | -5.1072 | 139.2388 | 44.2882 | 10.5413 | 1.43 | 0.226 | 4.22 | 89.379 | 1837.004 | 354.9483 | 3.0011 | 316.9126 | 1.3881 | 148164626.5 | -0.2165 | 390163.1242 | -0.21461 | 141.8627 | /L | 38.0442
Grimaldi Limb | moon_33 | 8:16 |  | 600 | Na D1 5890/4 A | 1190 | 1098 | FOV at 42 sec E of limb | Obj | 4 | 180 | 5889.9509 |  |  |  | 266.8667 | 269.55 | 185.9976 | -5.1514 | 143.6864 | 46.1976 | 10.792 | 1.384 | 0.219 | 4.23 | 89.337 | 1837.868 | 354.9006 | 3.0086 | 316.7861 | 1.3878 | 148164431 | -0.21798 | 389979.801 | -0.19269 | 141.7838 | /L | 38.123
Grimaldi Limb | moon_34 | 8:30 |  | 600 | Na D1 5890/4 A | 1190 | 1098 | FOV at 1 min E of limb | Obj | 4 | 180 | 5889.9509 |  |  |  | 266.8667 | 269.55 | 186.0696 | -5.1925 | 148.1256 | 47.7971 | 11.026 | 1.348 | 0.213 | 4.23 | 89.298 | 1838.589 | 354.8548 | 3.0159 | 316.668 | 1.3876 | 148164247.3 | -0.21935 | 389826.7568 | -0.17164 | 141.7113 | /L | 38.1954
Moon center | moon_35 | 8:46 |  | 30 | Na D1 5890/4 A | 1190 | 1098 | Central highlands | Obj | 4 | 180 | 5889.9509 |  |  |  | 266.8667 | 269.55 | 186.1254 | -5.2246 | 151.8085 | 48.9156 | 11.2098 | 1.325 | 0.21 | 4.23 | 89.267 | 1839.098 | 354.8181 | 3.0218 | 316.5753 | 1.3875 | 148164102.2 | -0.22042 | 389719.0381 | -0.15475 | 141.655 | /L | 38.2516
Sky Bkd | sky_37 | 8:57 |  | 600 | Na D1 5890/4 A | 1190 | 1098 | 40 min W of center | Obj | 4 | 180 | 5889.9509 | Occasional high Cirrus: sky_36 renamed to sky_28 |  |  | 266.8667 | 269.55
Th_Ar HC lamp | th_38 | 9:12 | 0:00 | 30 | Na D1 5890/4 A | 1190 | 995 | Std Config - HC over Entr Aperture | Comp | 4 | 180 | 5891.451 | Trm=17.6 C,RH~15.1% | 266.9 | 269.7 | 266.8667 | 269.55
Aristarchus Limb | moon_39 | 9:16 |  | 600 | Na D1 5890/4 A | 1190 | 1098 | FOV at limb | Obj | 4 | 180 | 5889.9509 |  |  |  | 266.8667 | 269.55 | 186.2997 | -5.3256 | 164.5706 | 51.5396 | 11.7947 | 1.276 | 0.202 | 4.23 | 89.173 | 1840.36 | 354.698 | 3.0409 | 316.2801 | 1.3869 | 148163635.7 | -0.22384 | 389451.7726 | -0.099459 | 141.4794 | /L | 38.4269
Aristarchus Limb | moon_40 | 9:27 |  | 600 | Na D1 5890/4 A | 1190 | 1098 | FOV at field lens edge | Obj | 4 | 180 | 5889.9509 |  |  |  | 266.8667 | 269.55 | 186.3537 | -5.3571 | 168.8478 | 52.0363 | 11.9786 | 1.267 | 0.2 | 4.23 | 89.143 | 1840.642 | 354.6595 | 3.0469 | 316.1873 | 1.3867 | 148163487.6 | -0.22492 | 389391.9781 | -0.081728 | 141.425 | /L | 38.4813
Aristarchus Limb | moon_41 | 9:40 |  | 600 | Na D1 5890/4 A | 1190 | 1098 | FOV at 28 sec E of limb | Obj | 4 | 180 | 5889.9509 |  |  |  | 266.8667 | 269.55 | 186.4174 | -5.394 | 174.0065 | 52.404 | 12.1958 | 1.261 | 0.199 | 4.23 | 89.108 | 1840.905 | 354.6136 | 3.0539 | 316.0777 | 1.3865 | 148163311.7 | -0.22618 | 389336.448 | -0.060648 | 141.361 | /L | 38.5451
Aristarchus Limb | moon_42 | 9:54 |  | 600 | Na D1 5890/4 A | 1190 | 1098 | FOV at 42 sec E of limb | Obj | 4 | 180 | 5889.9509 |  |  |  | 266.8667 | 269.55 | 186.4857 | -5.4335 | 179.627 | 52.5268 | 12.4298 | 1.259 | 0.199 | 4.24 | 89.071 | 1841.1 | 354.5639 | 3.0613 | 315.9596 | 1.3863 | 148163121.1 | -0.22754 | 389295.0706 | -0.037868 | 141.2923 | /L | 38.6136
Aristarchus Limb | moon_43 | 10:06 |  | 600 | Na D1 5890/4 A | 1190 | 1098 | FOV at 1 min E of limb | Obj | 4 | 180 | 5889.9509 |  |  |  | 266.8667 | 269.55 | 186.5443 | -5.4671 | 184.4429 | 52.4043 | 12.6303 | 1.261 | 0.199 | 4.24 | 89.039 | 1841.196 | 354.5213 | 3.0675 | 315.8584 | 1.3861 | 148162956.8 | -0.22871 | 389274.8388 | -0.018339 | 141.2336 | /L | 38.6722
Moon center | moon_44 | 10:18 |  | 30 | Na D1 5890/4 A | 1190 | 1098 | Central highlands | Obj | 4 | 180 | 5889.9509 |  |  |  | 266.8667 | 269.55 | 186.5786 | -5.4866 | 187.2314 | 52.2363 | 12.7473 | 1.264 | 0.2 | 4.24 | 89.02 | 1841.221 | 354.4964 | 3.0709 | 315.7993 | 1.386 | 148162860.6 | -0.22939 | 389269.5256 | -0.0069678 | 141.1994 | /L | 38.7064
Sky Bkd | sky_45 | 10:22 |  | 600 | Na D1 5890/4 A | 1190 | 1098 | 40 min E of center | Obj | 4 | 180 | 5889.9509 |  |  |  | 266.8667 | 269.55
Th_Ar HC lamp | th_46 | 10:36 | 0:00 | 30 | Na D1 5890/4 A | 1190 | 995 | Std Config - HC over Entr Aperture | Comp | 4 | 180 | 5891.451 | Trm=17.6,RH~15.1% | 266.9 | 269.7 | 266.8667 | 269.55
Tycho Limb | moon_47 | 10:40 |  | 600 | Na D1 5890/4 A | 1190 | 1098 | FOV at limb | Obj | 4 | 180 | 5889.9509 |  |  |  | 266.8667 | 269.55 | 186.7114 | -5.5612 | 197.6672 | 50.9462 | 13.1986 | 1.286 | 0.203 | 4.24 | 88.948 | 1841.108 | 354.4008 | 3.0833 | 315.5716 | 1.3856 | 148162486.9 | -0.232 | 389293.5712 | 0.036536 | 141.0669 | /L | 38.8387
Tycho Limb | moon_48 | 10:59 |  | 600 | Na D1 5890/4 A | 1190 | 1098 | FOV at field lens edge | Obj | 4 | 180 | 5889.9509 |  |  |  | 266.8667 | 269.55 | 186.786 | -5.6021 | 203.141 | 49.8162 | 13.4492 | 1.307 | 0.207 | 4.24 | 88.908 | 1840.901 | 354.3482 | 3.0895 | 315.4451 | 1.3853 | 148162277.5 | -0.23345 | 389337.1743 | 0.060305 | 140.9927 | /L | 38.9126
Tycho Limb | moon_49 | 11:10 |  | 600 | Na D1 5890/4 A | 1190 | 1098 | FOV 7 arcmin S of limb | Obj | 4 | 180 | 5889.9509 |  |  |  | 266.8667 | 269.55 | 186.8614 | -5.6427 | 208.3233 | 48.4204 | 13.6999 | 1.335 | 0.211 | 4.24 | 88.867 | 1840.595 | 354.2963 | 3.0949 | 315.3186 | 1.3851 | 148162066.7 | -0.2349 | 389401.9905 | 0.083663 | 140.9179 | /L | 38.9873
Tycho Limb | moon_50 | 11:23 |  | 600 | Na D1 5890/4 A | 1190 | 1098 | FOV 10.5 arcmin S of limb | Obj | 4 | 180 | 5889.9509 |  |  |  | 266.8667 | 269.55 | 186.9277 | -5.6776 | 212.5598 | 47.0161 | 13.9172 | 1.365 | 0.216 | 4.24 | 88.831 | 1840.25 | 354.2519 | 3.0991 | 315.2089 | 1.3849 | 148161883 | -0.23615 | 389475.0053 | 0.1035 | 140.8525 | /L | 39.0525
Moon center | moon_51 | 11:35 |  | 30 | Na D1 5890/4 A | 1190 | 1098 | Central highlands | Obj | 4 | 180 | 5889.9509 |  |  |  | 266.8667 | 269.55 | 186.9638 | -5.6963 | 214.7406 | 46.1915 | 14.0342 | 1.384 | 0.219 | 4.25 | 88.811 | 1840.034 | 354.2283 | 3.101 | 315.1499 | 1.3848 | 148161783.7 | -0.23683 | 389520.6808 | 0.114 | 140.817 | /L | 39.088
Plato Limb | moon_52 | 11:39 |  | 600 | Na D1 5890/4 A | 1190 | 1098 | FOV at limb | Obj | 4 | 180 | 5889.9509 |  |  |  | 266.8667 | 269.55 | 187.0106 | -5.7202 | 217.4415 | 45.0665 | 14.1846 | 1.411 | 0.223 | 4.25 | 88.786 | 1839.726 | 354.1984 | 3.1033 | 315.074 | 1.3846 | 148161655.6 | -0.23769 | 389585.8354 | 0.12729 | 140.771 | /L | 39.1339
Plato Limb | moon_53 | 11:51 |  | 600 | Na D1 5890/4 A | 1190 | 1098 | FOV at field lens edge | Obj | 4 | 180 | 5889.9509 |  |  |  | 266.8667 | 269.55 | 187.0738 | -5.7519 | 220.8655 | 43.4618 | 14.3851 | 1.451 | 0.23 | 4.25 | 88.752 | 1839.264 | 354.159 | 3.1058 | 314.9728 | 1.3844 | 148161484 | -0.23885 | 389683.7479 | 0.14463 | 140.709 | /L | 39.1957
Plato Limb | moon_54 | 12:03 |  | 600 | Na D1 5890/4 A | 1190 | 1098 | FOV at 7 arcmin N of limb | Obj | 4 | 180 | 5889.9509 |  |  |  | 266.8667 | 269.55 | 187.138 | -5.7834 | 224.0939 | 41.749 | 14.5857 | 1.499 | 0.237 | 4.25 | 88.717 | 1838.744 | 354.1205 | 3.1077 | 314.8716 | 1.3842 | 148161311.6 | -0.24 | 389793.9683 | 0.16147 | 140.6461 | /L | 39.2584
Plato Limb | moon_55 | 12:16 |  | 600 | Na D1 5890/4 A | 1190 | 1098 | FOV at 10.5 arcmin N of limb | Obj | 4 | 180 | 5889.9509 |  |  |  | 266.8667 | 269.55 | 187.2089 | -5.8172 | 227.3823 | 39.7849 | 14.8029 | 1.56 | 0.247 | 4.25 | 88.679 | 1838.117 | 354.0799 | 3.1089 | 314.7619 | 1.384 | 148161123.9 | -0.24124 | 389926.8354 | 0.17912 | 140.5771 | /L | 39.3273
Moon center | moon_56 | 12:28 |  | 30 | Na D1 5890/4 A | 1190 | 1098 | Central highlands | Obj | 4 | 180 | 5889.9509 |  |  |  | 266.8667 | 269.55 | 187.2476 | -5.8353 | 229.0678 | 38.6851 | 14.9199 | 1.597 | 0.253 | 4.25 | 88.659 | 1837.754 | 354.0585 | 3.1093 | 314.7029 | 1.3839 | 148161022.5 | -0.24191 | 390004.0065 | 0.18835 | 140.5394 | /L | 39.3649
Sky Bkd | sky_57 | 12:29 |  | 600 | Na D1 5890/4 A | 1190 | 1098 | 40 min E of center | Obj | 4 | 180 | 5889.9509 |  |  |  | 266.8667 | 269.55
Th_Ar HC lamp | th_58 | 12:42 | 0:00 | 30 | Na D1 5890/4 A | 1190 | 995 | Std Config - HC over Entr Aperture | Comp | 4 | 180 | 5891.451 | Trm=17.5 C,RH~14.7 % | 266.7 | 269.8 | 266.8667 | 269.55
Th_Ar HC lamp | th_59 | 12:46 | 0:00 | 30 | Na D1 5890/4 A | 1070 | 875 | Reduced ring | Comp | 4 | 180 | 5891.451 |  | 266.8 | 269 | 266.8667 | 269.55
Na Lamp | na_60 | 13:13 | 0:00 | 10 | Na D1 5890/4 A | 1190 | 1098 | Std Config - HC over Entr Aperture | Comp | 4 | 180 | 5889.9509 |  | 267 | 269.4 | 266.8667 | 269.55
Tgas=56.5 F
T=9.5 C, Rh~40%,wind: 18 mph WNW
| Notes: | Ar I | 5888.584 |  | Grimaldi | 68.3 W | 5.5 S | Langrenus | 61.1 E | 8.9 S
|  | Na D2 | 5889.9509 |  | Aristarchus | 47.4 W | 23.7 N | Taruntius | 46.5 E | 5.6 N
|  | Th I (Na) | 5891.451 |  | Copernicus | 20.0 W | 9.7 N | Petavius | 60.4 E | 25.3 N
|  | Th I (K) | 7647.38 |  | Tycho | 11.1 W | 43.4 S | Cleomedes | 55.5 E | 27.7 N
|  | K I D1 | 7698.9647 |  | Plato | 9.3 W | 51.6 N | Messala | 59.9 E | 39.2 N
|  | L1 | Telescope lens |  | 6" dia. F/5 |  |  | Fabry-Perot | A: Master |  | 4.00 mm
|  | L2 | Field lens | [5 empty] | B: Slave |  | 1.76 mm
|  | L3 | FP collimator
|  | L4 | CCD camera lens
|  | Filters | 1 | Na D2 5890/4 A (589.0/0.4 nm)
ANDV11321 589.0/0.4nm
|  |  | 2 | H-alpha 6563/5.5 A (656.3/0.55 nm)
ANDV13296 656.3/0.55nm
|  |  | 3 | Th I 7647/5.5 A (K: 764.7/0.55 nm)
ANDV13404 764.7/0.55nm
|  |  | 4 | K D1 7699/5 A (769.9/0.55 nm)
ANDV 13173 769.9/0.55nm

## 14Feb19
Lunar Sodium Observations
NSO - McMath-Pierce Telescope Main at North Port |  |  |  |  | Dual Etalon Fabry-Perot: Master (A) = 4 mm; Slave (B) = 1.76 mm |  |  |  |  | System Configuration: Andor 912
2014 February 19 | [7 empty] | Observers: Oliversen, Derr |  | Shift Speed = 44.975; Read Rate = 50 kHz; T(camera) = -80 C, water cooled
Weather: , T = 8.8C, RH =29 %, wind 12 mph W,thin clouds
Moon Illumination ~ 82% (waxing gibbous)
North Port: Trm = 16.4 C, RH = 19%
L1 | L2 | L3 | L4 |  | Telescope focus = NA
f = 30" | f = 750 mm | f = 308 mm | f = 200 mm |  | Entrance Aperture = 3'
d = 6" | d = 50.8 mm | d = 59 mm | f/4
|  | Time | HA | Expo |  | Pressure |  |  | Image | Gain | FOV | Wavelength |  | Fabry-Perot |  | Fabry-Perot (ave) |  | RA | DEC | Azimuth | Elevation |  |  |  | Surface | Illuminated | Diameter | Observer: Sub - |  | Solar: Sub- |  | r | rdot | delta | deldot | S-O-T | L/T | S-T-O
Object | File | (UT) | (hh:mm) | (sec) | Filter | A (torr) | B (torr) | Comments #1 | Type |  | Arcsec | (Primary Å) | Comment #2 | Cntr X | Cntr Y | <Xcntr> | <Ycntr> | (hh.dddd) | (dd.dddd) | (deg) | (deg) | LST | AM | Mv | Brightness | Fraction | (arcsec) | Longitude | Latitude | Longitude | Latitude | (km) | (km/s) | (km) | (km/s) | (deg) |  | (deg)
Na Lamp | na_01 | 4:03 | 0:00 | 10 | Na D1 5890/4 A | 1190 | 1099 | Std Config - Lamp off ceiling card | Comp | 4 | 180 | 5889.9509 |  | 267 | 269.4 | 265.9667 | 268.1667
Th_Ar HC Lamp | th_02 | 4:21 | 0:00 | 30 | Na D1 5890/4 A | 1190 | 996 | Std Config - HC over Entr Aperture | Comp | 4 | 180 | 5891.451 | Trm=18.1 C, RH~18.7% | 266.9 | 269.6 | 265.9667 | 268.1667
Th_Ar HC Lamp | th_03 | 4:31 | 0:00 | 30 | Na D1 5890/4 A | 1070 | 876 | Std Config - reduced ring | Comp | 4 | 180 | 5891.451 |  | 264 | 265.5 | 265.9667 | 268.1667
Th_Ar HC Lamp | th_04 | 4:49 | 0:00 | 30 | Th I 7647/5.5 A | 880 | 865 | Std Config - HC over Entr Aperture | Comp | 4 | 180 | 7647.38 | focus changed | 265.5 | 267.9 | 265.55 | 267.95
Grimaldi Limb | moon_05 | 7:13 |  | 300 | K D1 7699/5 A | 870 | 781 | FOV at limb | Obj | 4 | 180 | 7698.9647 | B pres = Th (K) B pres minus 84. Delta P from previous Th(K) and K tunes (typically -83 to -87) |  |  | 265.55 | 267.95 | 197.816 | -8.8934 | 120.679 | 26.0975 | 9.7714 | 2.262 | 0.358 | 4.45 | 82.571 | 1845.651 | 354.5556 | 1.5827 | 305.1874 | 1.3655 | 148141143.5 | -0.3432 | 388335.2237 | -0.33571 | 130.531 | /L | 49.3549
Aristarchus Limb | moon_06 | 7:21 |  | 300 | K D1 7699/5 A | 870 | 781 | FOV at limb | Obj | 4 | 180 | 7698.9647 |  |  |  | 265.55 | 267.95 | 197.8667 | -8.9178 | 122.1705 | 27.4961 | 9.9051 | 2.156 | 0.341 | 4.45 | 82.538 | 1846.408 | 354.5381 | 1.5849 | 305.1199 | 1.3653 | 148140978.6 | -0.34386 | 388176.0503 | -0.32751 | 130.481 | /L | 49.4049
Aristarchus Limb | moon_07 | 7:30 |  | 300 | K D1 7699/5 A | 870 | 781 | FOV at field lens edge | Obj | 4 | 180 | 7698.9647 |  |  |  | 265.55 | 267.95 | 197.9229 | -8.9452 | 123.9046 | 29.0418 | 10.0555 | 2.052 | 0.324 | 4.45 | 82.501 | 1847.237 | 354.5177 | 1.5876 | 305.044 | 1.3652 | 148140792.8 | -0.34461 | 388001.7888 | -0.31788 | 130.4255 | /L | 49.4603
Grimaldi Limb | moon_08 | 7:40 |  | 300 | K D1 7699/5 A | 870 | 781 | FOV at field lens edge | Obj | 4 | 180 | 7698.9647 |  |  |  | 265.55 | 267.95 | 197.9844 | -8.9756 | 125.906 | 30.7219 | 10.2226 | 1.951 | 0.309 | 4.45 | 82.461 | 1848.13 | 354.494 | 1.5908 | 304.9596 | 1.365 | 148140585.7 | -0.34544 | 387814.4001 | -0.30671 | 130.3648 | /L | 49.5209
Grimaldi Limb | moon_09 | 7:57 |  | 600 | K D1 7699/5 A | 870 | 781 | FOV at 28 sec E of limb | Obj | 4 | 180 | 7698.9647 |  |  |  | 265.55 | 267.95 | 198.0866 | -9.0267 | 129.5036 | 33.4768 | 10.5067 | 1.808 | 0.286 | 4.45 | 82.394 | 1849.573 | 354.4514 | 1.5971 | 304.8162 | 1.3647 | 148140232.7 | -0.34685 | 387511.7152 | -0.28661 | 130.264 | /L | 49.6217
Moon Center | moon_10 | 8:10 |  | 30 | K D1 7699/5 A | 870 | 781 | Central Highlands | Obj | 4 | 180 | 7698.9647 |  |  |  | 265.55 | 267.95 | 198.1454 | -9.0566 | 131.744 | 35.0307 | 10.6739 | 1.738 | 0.275 | 4.45 | 82.355 | 1850.377 | 354.4251 | 1.601 | 304.7318 | 1.3646 | 148140024.3 | -0.34768 | 387343.4717 | -0.27417 | 130.2059 | /L | 49.6798
Tycho Limb | moon_11 | 8:15 |  | 300 | K D1 7699/5 A | 870 | 781 | FOV at limb | Obj | 4 | 180 | 7698.9647 |  |  |  | 265.55 | 267.95 | 198.1917 | -9.0804 | 133.6071 | 36.2343 | 10.8076 | 1.688 | 0.267 | 4.45 | 82.325 | 1850.994 | 354.4034 | 1.6044 | 304.6643 | 1.3644 | 148139857.3 | -0.34834 | 387214.3306 | -0.26391 | 130.1601 | /L | 49.7255
K HC Lamp | k_12 | 8:26 | 0:00 | 30 | K D1 7699/5 A | 870 | 781 | Std Config - Lamp off ceiling card | Comp | 4 | 180 | 7698.9647 |  | 265.6 | 268 | 265.55 | 267.95
Moon Center | moon_13 | 8:34 |  | 30 | Na D1 5890/4 A | 1190 | 1099 | Central Highlands | Obj | 4 | 180 | 5889.9509 | Focus at infinity.; T 18C RH 19.3 |  |  | 263.875 | 267.25 | 198.2829 | -9.1276 | 137.5331 | 38.5252 | 11.0749 | 1.602 | 0.253 | 4.46 | 82.265 | 1852.157 | 354.3584 | 1.6114 | 304.5293 | 1.3642 | 148139522.2 | -0.34966 | 386971.1321 | -0.24262 | 130.0701 | /L | 49.8154
Grimaldi Limb | moon_14 | 8:37 |  | 300 | Na D1 5890/4 A | 1190 | 1099 | FOV at limb | Obj | 4 | 180 | 5889.9509 |  |  |  | 263.875 | 267.25 | 198.3165 | -9.1452 | 139.0769 | 39.3407 | 11.1752 | 1.574 | 0.249 | 4.46 | 82.243 | 1852.568 | 354.341 | 1.6141 | 304.4787 | 1.3641 | 148139396.2 | -0.35016 | 386885.2724 | -0.23439 | 130.0369 | /L | 49.8486
Grimaldi Limb | moon_15 | 8:44 |  | 300 | Na D1 5890/4 A | 1190 | 1099 | FOV at field lens edge | Obj | 4 | 180 | 5889.9509 |  |  |  | 263.875 | 267.25 | 198.3554 | -9.1656 | 140.9291 | 40.2594 | 11.2922 | 1.544 | 0.244 | 4.46 | 82.217 | 1853.03 | 354.3204 | 1.6173 | 304.4196 | 1.3639 | 148139249.1 | -0.35073 | 386788.8809 | -0.22462 | 129.9985 | /L | 49.887
Aristarchus Limb | moon_16 | 8:50 |  | 300 | Na D1 5890/4 A | 1190 | 1099 | FOV at limb | Obj | 4 | 180 | 5889.9509 |  |  |  | 263.875 | 267.25 | 198.3885 | -9.1831 | 142.5611 | 41.0175 | 11.3925 | 1.521 | 0.241 | 4.46 | 82.196 | 1853.41 | 354.3024 | 1.6202 | 304.369 | 1.3638 | 148139122.7 | -0.35122 | 386709.5492 | -0.21612 | 129.9658 | /L | 49.9196
Aristarchus Limb | moon_17 | 8:58 |  | 300 | Na D1 5890/4 A | 1190 | 1099 | FOV at field lens edge | Obj | 4 | 180 | 5889.9509 |  |  |  | 263.875 | 267.25 | 198.4268 | -9.2033 | 144.5176 | 41.8656 | 11.5095 | 1.496 | 0.237 | 4.46 | 82.17 | 1853.835 | 354.2811 | 1.6235 | 304.31 | 1.3637 | 148138975.1 | -0.3518 | 386620.8933 | -0.20606 | 129.9281 | /L | 49.9573
Tycho Limb | moon_18 | 9:05 |  | 300 | Na D1 5890/4 A | 1190 | 1099 | FOV at limb | Obj | 4 | 180 | 5889.9509 |  |  |  | 263.875 | 267.25 | 198.4702 | -9.2263 | 146.8234 | 42.7844 | 11.6432 | 1.47 | 0.232 | 4.46 | 82.142 | 1854.296 | 354.2564 | 1.6273 | 304.2425 | 1.3636 | 148138806.1 | -0.35246 | 386524.7902 | -0.19437 | 129.8853 | /L | 50
Tycho Limb | moon_19 | 9:16 |  | 300 | Na D1 5890/4 A | 1190 | 1099 | FOV at field lens edge | Obj | 4 | 180 | 5889.9509 |  |  |  | 263.875 | 267.25 | 198.5292 | -9.2577 | 150.115 | 43.9539 | 11.827 | 1.439 | 0.228 | 4.46 | 82.103 | 1854.886 | 354.2217 | 1.6327 | 304.1497 | 1.3634 | 148138573.1 | -0.35336 | 386401.8934 | -0.17802 | 129.8272 | /L | 50.0581
Moon Center | moon_20 | 9:24 |  | 30 | Na D1 5890/4 A | 1190 | 1099 | Central Highlands | Obj | 4 | 180 | 5889.9509 |  |  |  | 263.875 | 267.25 | 198.5558 | -9.2719 | 151.657 | 44.4475 | 11.9106 | 1.426 | 0.226 | 4.46 | 82.085 | 1855.137 | 354.2057 | 1.6351 | 304.1075 | 1.3633 | 148138467.1 | -0.35377 | 386349.6213 | -0.17048 | 129.801 | /L | 50.0843
Grimaldi Limb | moon_21 | 9:28 |  | 300 | Na D1 5890/4 A | 1190 | 1099 | FOV at 28 sec E of limb | Obj | 4 | 180 | 5889.9509 |  |  |  | 263.875 | 267.25 | 198.5929 | -9.2916 | 153.8627 | 45.0965 | 12.0275 | 1.41 | 0.223 | 4.46 | 82.061 | 1855.47 | 354.1831 | 1.6385 | 304.0484 | 1.3632 | 148138318.4 | -0.35434 | 386280.2575 | -0.15983 | 129.7645 | /L | 50.1207
Grimaldi Limb | moon_22 | 9:38 |  | 300 | Na D1 5890/4 A | 1190 | 1099 | FOV at 42 sec E of limb | Obj | 4 | 180 | 5889.9509 |  |  |  | 263.875 | 267.25 | 198.6454 | -9.3196 | 157.1054 | 45.9345 | 12.1947 | 1.39 | 0.22 | 4.46 | 82.027 | 1855.908 | 354.1504 | 1.6433 | 303.964 | 1.363 | 148138105.5 | -0.35515 | 386188.9749 | -0.14443 | 129.7129 | /L | 50.1723
Grimaldi Limb | moon_23 | 9:46 |  | 300 | Na D1 5890/4 A | 1190 | 1099 | FOV at 1 min E of limb | Obj | 4 | 180 | 5889.9509 |  |  |  | 263.875 | 267.25 | 198.6872 | -9.3419 | 159.7727 | 46.5258 | 12.3284 | 1.376 | 0.218 | 4.46 | 81.999 | 1856.227 | 354.1238 | 1.6472 | 303.8965 | 1.3629 | 148137934.9 | -0.35581 | 386122.6358 | -0.13198 | 129.6719 | /L | 50.2132
Moon Center | moon_24 | 9:56 |  | 30 | Na D1 5890/4 A | 1190 | 1099 | Central Highlands | Obj | 4 | 180 | 5889.9509 |  |  |  | 263.875 | 267.25 | 198.7235 | -9.3613 | 162.1556 | 46.9828 | 12.4454 | 1.366 | 0.216 | 4.46 | 81.975 | 1856.483 | 354.1004 | 1.6505 | 303.8375 | 1.3628 | 148137785.3 | -0.35638 | 386069.5118 | -0.121 | 129.6363 | /L | 50.2488
Sky Background | sky_25 | 10:01 |  | 600 | Na D1 5890/4 A | 1190 | 1099 | 40 min W of center | Obj | 4 | 180 | 5889.9509 |  |  |  | 263.875 | 267.25
Th_Ar HC Lamp | th_26 | 10:18 | 0:00 | 30 | Na D1 5890/4 A | 1190 | 996 | Std Config - HC over Entr Aperture | Comp | 4 | 180 | 5891.451 |  | 264 | 267.3 | 263.875 | 267.25
Aristarchus Limb | moon_27 | 11:12 |  | 300 | Na D1 5890/4 A | 1190 | 1099 | FOV at 28 sec E of limb | Obj | 4 | 180 | 5889.9509 |  |  |  | 263.875 | 267.25 | 199.1286 | -9.571 | 190.5532 | 47.8342 | 13.7656 | 1.347 | 0.213 | 4.47 | 81.71 | 1857.804 | 353.8278 | 1.6825 | 303.1709 | 1.3615 | 148136080.9 | -0.36277 | 385795.0124 | 0.0054445 | 129.2421 | /L | 50.6424
Aristarchus Limb | moon_28 | 11:21 |  | 300 | Na D1 5890/4 A | 1190 | 1099 | FOV at 42 sec E of limb | Obj | 4 | 180 | 5889.9509 |  |  |  | 263.875 | 267.25 | 199.175 | -9.5939 | 193.7262 | 47.4174 | 13.916 | 1.356 | 0.215 | 4.47 | 81.68 | 1857.771 | 353.7965 | 1.6851 | 303.095 | 1.3613 | 148135884.8 | -0.36349 | 385801.822 | 0.019764 | 129.1975 | /L | 50.687
Aristarchus Limb | moon_29 | 11:28 |  | 300 | Na D1 5890/4 A | 1190 | 1099 | FOV at 1 min E of limb | Obj | 4 | 180 | 5889.9509 |  |  |  | 263.875 | 267.25 | 199.2112 | -9.6116 | 196.1527 | 47.0243 | 14.033 | 1.365 | 0.216 | 4.47 | 81.657 | 1857.72 | 353.7723 | 1.687 | 303.0359 | 1.3612 | 148135732.1 | -0.36405 | 385812.4492 | 0.030836 | 129.1627 | /L | 50.7217
Moon Center | moon_30 | 11:37 |  | 30 | Na D1 5890/4 A | 1190 | 1099 | Central Highlands | Obj | 4 | 180 | 5889.9509 |  |  |  | 263.875 | 267.25 | 199.2423 | -9.6266 | 198.1998 | 46.6407 | 14.1333 | 1.374 | 0.217 | 4.47 | 81.637 | 1857.658 | 353.7515 | 1.6885 | 302.9853 | 1.3611 | 148135600.9 | -0.36453 | 385825.2493 | 0.040273 | 129.1327 | /L | 50.7516
Sky Background | sky_31 | 11:39 |  | 300 | Na D1 5890/4 A | 1190 | 1099 | 40 min W of center | Obj | 4 | 180 | 5889.9509 |  |  |  | 263.875 | 267.25
Na Lamp | na_32 | 12:03 | 0:00 | 30 | Na D1 5890/4 A | 1190 | 1099 | Std Config - Lamp off ceiling card | Comp | 4 | 180 | 5889.9509 | Temp 7.2 C; RH 30%; winds 12mph W | 264 | 266.9 | 263.875 | 267.25
Th_Ar HC Lamp | th_33 | 12:07 | 0:00 | 30 | Na D1 5890/4 A | 1190 | 996 | Std Config - HC over Entr Aperture | Comp | 4 | 180 | 5891.451 | T=17.9, RH=19.3 | 263.9 | 267.4 | 263.875 | 267.25
Th_Ar HC Lamp | th_34 | 12:11 | 0:00 | 30 | Na D1 5890/4 A | 1070 | 876 | Std Config - reduced ring | Comp | 4 | 180 | 5891.451 | T=56 F (pressure tanks) | 263.6 | 267.4 | 263.875 | 267.25
| Notes: | Ar I | 5888.584 |  | Grimaldi | 68.3 W | 5.5 S | Langrenus | 61.1 E | 8.9 S
|  | Na D2 | 5889.9509 |  | Aristarchus | 47.4 W | 23.7 N | Taruntius | 46.5 E | 5.6 N
|  | Th I (Na) | 5891.451 |  | Copernicus | 20.0 W | 9.7 N | Petavius | 60.4 E | 25.3 N
|  | Th I (K) | 7647.38 |  | Tycho | 11.1 W | 43.4 S | Cleomedes | 55.5 E | 27.7 N
|  | K I D1 | 7698.9647 |  | Plato | 9.3 W | 51.6 N | Messala | 59.9 E | 39.2 N
|  | L1 | Telescope lens |  | 6" dia. F/5 |  |  | Fabry-Perot | A: Master |  | 4.00 mm
|  | L2 | Field lens | [5 empty] | B: Slave |  | 1.76 mm
|  | L3 | FP collimator
|  | L4 | CCD camera lens
|  | Filters | 1 | Na D2 5890/4 A (589.0/0.4 nm)
ANDV11321 589.0/0.4nm
|  |  | 2 | H-alpha 6563/5.5 A (656.3/0.55 nm)
ANDV13296 656.3/0.55nm
|  |  | 3 | Th I 7647/5.5 A (K: 764.7/0.55 nm)
ANDV13404 764.7/0.55nm
|  |  | 4 | K D1 7699/5 A (769.9/0.55 nm)
ANDV 13173 769.9/0.55nm

## 14Feb20
Lunar Sodium Observations
NSO - McMath-Pierce Telescope Main at North Port |  |  |  |  | Dual Etalon Fabry-Perot: Master (A) = 4 mm; Slave (B) = 1.76 mm |  |  |  |  | System Configuration: Andor 912
2014 February 20 |  |  |  |  | Observers: Oliversen, Spalsbury |  |  |  |  | Shift Speed = 44.975; Read Rate = 50 kHz; T(camera) = -80 C, water cooled
[5 empty] | Weather: , T = 7.0C, RH =21%, 20wind mph NNE,clear |  |  |  |  | FITS unsigned 16-bit image
Moon Illumination ~ 73% (waxing gibbous)
North Port: Trm = 16.4 C, RH = 19%
L1 | L2 | L3 | L4 |  | Telescope focus = NA
f = 30" | f = 750 mm | f = 308 mm | f = 200 mm |  | Entrance Aperture = 3'
d = 6" | d = 50.8 mm | d = 59 mm | f/4
|  | Time | HA | Expo |  | Pressure |  |  | Image | Gain | FOV | Wavelength |  | Fabry-Perot |  | Fabry-Perot (ave) |  | RA | DEC | Azimuth | Elevation |  |  |  | Surface | Illuminated | Diameter | Observer: Sub - |  | Solar: Sub- |  | r | rdot | delta | deldot | S-O-T | L/T | S-T-O
Object | File | (UT) | (hh:mm) | (sec) | Filter | A (torr) | B (torr) | Comments #1 | Type |  | Arcsec | (Primary Å) | Comment #2 | Cntr X | Cntr Y | <Xcntr> | <Ycntr> | (hh.dddd) | (dd.dddd) | (deg) | (deg) | LST | AM | Mv | Brightness | Fraction | (arcsec) | Longitude | Latitude | Longitude | Latitude | (km) | (km/s) | (km) | (km/s) | (deg) |  | (deg)
Na Lamp | na_01 | 3:20 | 0:00 | 10 | Na D1 5890/4 A | 1190 | 1098 | Std Config - Lamp off ceiling card | Comp | 4 | 180 | 5889.9509 |  | 264 | 266.6 | 263.9333 | 266.9667
Th_Ar HC Lamp | th_02 | 3:40 | 0:00 | 30 | Na D1 5890/4 A | 1190 | 994 | Std Config - HC over Entr Aperture | Comp | 4 | 180 | 5891.451 | Temp=17.8; RH 15% | 263.9 | 267.1 | 263.9333 | 266.9667
Th_Ar HC Lamp | th_03 | 3:48 | 0:00 | 30 | Na D1 5890/4 A | 1070 | 874 | Std Config - reduced ring | Comp | 4 | 180 | 5891.451 |  | 263.9 | 267.2 | 263.9333 | 266.9667
Th_Ar HC Lamp | th_04 | 4:54 | 0:00 | 30 | Th I 7647/5.5 A | 880 | 864 | Std Config - HC over Entr Aperture | Comp | 4 | 180 | 7647.38 | focus changed | 264.1 | 264.3 | 264.2333 | 264.1
K HC Lamp | k_05 | 6:00 | 0:00 | 30 | K D1 7699/5 A | 870 | 778 | Std Config - Lamp off ceiling card | Comp | 4 | 180 | 7698.9647 | delta P = -86 torr from Th(K) B pressre; Consistent with previous delta P differences for Th(K) and K (-83 to -87) | 264.2 | 264.1 | 264.2333 | 264.1
Moon Center | moon_06 | 8:09 |  | 30 | K D1 7699/5 A | 870 | 778 | Central Highlands | Obj | 4 | 180 | 7698.9647 |  |  |  | 264.2333 | 264.1 | 210.7895 | -12.6485 | 124.6567 | 24.4491 | 10.7228 | 2.402 | 0.38 | 4.68 | 73.846 | 1864.781 | 354.0983 | 0.11754 | 292.5882 | 1.3402 | 148105260 | -0.4528 | 384351.467 | -0.33125 | 118.3509 | /L | 61.5182
Aristarchus Limb | moon_07 | 8:13 |  | 600 | K D1 7699/5 A | 870 | 778 | FOV at Limb | Obj | 4 | 180 | 7698.9647 |  |  |  | 264.2333 | 264.1 | 210.8489 | -12.6748 | 126.3493 | 25.9479 | 10.8733 | 2.274 | 0.36 | 4.68 | 73.802 | 1865.637 | 354.0795 | 0.12068 | 292.5123 | 1.34 | 148105015.4 | -0.45336 | 384175.1205 | -0.32188 | 118.2939 | /L | 61.5753
Aristarchus Limb | moon_08 | 8:25 |  | 600 | K D1 7699/5 A | 870 | 778 | FOV at field lens edge | Obj | 4 | 180 | 7698.9647 |  |  |  | 264.2333 | 264.1 | 210.9268 | -12.7095 | 128.6965 | 27.8948 | 11.0738 | 2.128 | 0.337 | 4.68 | 73.745 | 1866.74 | 354.0531 | 0.12513 | 292.411 | 1.3398 | 148104688.7 | -0.45411 | 383948.0697 | -0.30876 | 118.2191 | /L | 61.65
Grimaldi Limb | moon_09 | 8:54 |  | 600 | K D1 7699/5 A | 870 | 778 | FOV at Limb | Obj | 4 | 180 | 7698.9647 |  |  |  | 264.2333 | 264.1 | 211.1088 | -12.792 | 134.8378 | 32.3192 | 11.5585 | 1.865 | 0.295 | 4.68 | 73.611 | 1869.212 | 353.9832 | 0.13687 | 292.1662 | 1.3393 | 148103896.9 | -0.45591 | 383440.3319 | -0.27427 | 118.0446 | /L | 61.8245
Grimaldi Limb | moon_10 | 9:06 |  | 600 | K D1 7699/5 A | 870 | 778 | FOV at field lens edge | Obj | 4 | 180 | 7698.9647 |  |  |  | 264.2333 | 264.1 | 211.1819 | -12.8255 | 137.5908 | 34.0158 | 11.759 | 1.783 | 0.282 | 4.68 | 73.557 | 1870.149 | 353.9519 | 0.142 | 292.0649 | 1.3391 | 148103568.4 | -0.45665 | 383248.354 | -0.25895 | 117.9747 | /L | 61.8944
Grimaldi Limb | moon_11 | 9:43 |  | 600 | K D1 7699/5 A | 870 | 778 | FOV at 28 sec E of limb | Obj | 4 | 180 | 7698.9647 |  |  |  | 264.2333 | 264.1 | 211.3998 | -12.9263 | 146.9339 | 38.6405 | 12.3774 | 1.598 | 0.253 | 4.69 | 73.397 | 1872.687 | 353.8479 | 0.15821 | 291.7526 | 1.3385 | 148102552.1 | -0.45892 | 382728.8111 | -0.20837 | 117.7668 | /L | 62.1022
Moon Center | moon_12 | 10:00 |  | 30 | K D1 7699/5 A | 870 | 778 | Central Highlands | Obj | 4 | 180 | 7698.9647 |  |  |  | 264.2333 | 264.1 | 211.4684 | -12.9581 | 150.2497 | 39.9121 | 12.5779 | 1.556 | 0.246 | 4.69 | 73.347 | 1873.391 | 353.812 | 0.16341 | 291.6513 | 1.3383 | 148102221.4 | -0.45966 | 382585.0177 | -0.19103 | 117.7016 | /L | 62.1674
Th_Ar HC Lamp | th_13 | 10:06 | 0:00 | 30 | Th I 7647/5.5 A | 870 | 864 | Std Config - HC over Entr Aperture | Comp | 4 | 180 | 7647.38 |  | 264.4 | 263.9 | 264.2333 | 264.1
Th_Ar HC Lamp | th_14 | 10:12 | 0:00 | 30 | Na D1 5890/4 A | 1190 | 994 | Std Config - HC over Entr Aperture | Comp | 4 | 180 | 5891.451 | focus changed | 265.7 | 268.8 | 265.72 | 268.8
Moon Center | moon_15 | 10:18 |  | 30 | Na D1 5890/4 A | 1190 | 994 | Central Highlands | Obj | 4 | 180 | 5891.451 | T=17.5; RH 15.8% |  |  | 265.72 | 268.8 | 211.5698 | -13.0049 | 155.48 | 41.5769 | 12.8787 | 1.504 | 0.238 | 4.69 | 73.272 | 1874.332 | 353.7563 | 0.171 | 291.4993 | 1.338 | 148101724.4 | -0.46075 | 382393.0741 | -0.16433 | 117.6054 | /L | 62.2635
Aristarchus Limb | moon_16 | 10:24 |  | 600 | Na D1 5890/4 A | 1190 | 994 | FOV at Limb | Obj | 4 | 180 | 5891.451 |  |  |  | 265.72 | 268.8 | 211.631 | -13.033 | 158.8191 | 42.4391 | 13.0626 | 1.479 | 0.234 | 4.69 | 73.228 | 1874.836 | 353.7215 | 0.17545 | 291.4065 | 1.3378 | 148101420.1 | -0.46142 | 382290.1168 | -0.14765 | 117.5476 | /L | 62.3214
Aristarchus Limb | moon_17 | 10:38 |  | 600 | Na D1 5890/4 A | 1190 | 994 | FOV at field lens edge | Obj | 4 | 180 | 5891.451 |  |  |  | 265.72 | 268.8 | 211.7082 | -13.0681 | 163.209 | 43.3532 | 13.2965 | 1.454 | 0.23 | 4.69 | 73.171 | 1875.401 | 353.6762 | 0.18082 | 291.2883 | 1.3376 | 148101032.2 | -0.46226 | 382175.1191 | -0.12612 | 117.4748 | /L | 62.3941
Aristarchus Limb | moon_18 | 10:51 |  | 600 | Na D1 5890/4 A | 1190 | 994 | FOV at 28 sec E of limb | Obj | 4 | 180 | 5891.451 |  |  |  | 265.72 | 268.8 | 211.7794 | -13.1002 | 167.4052 | 44.0082 | 13.5138 | 1.437 | 0.227 | 4.69 | 73.12 | 1875.845 | 353.6335 | 0.18547 | 291.1786 | 1.3373 | 148100671.3 | -0.46304 | 382084.6364 | -0.10587 | 117.4079 | /L | 62.461
Aristarchus Limb | moon_19 | 11:04 |  | 600 | Na D1 5890/4 A | 1190 | 994 | FOV at 42 sec E of limb | Obj | 4 | 180 | 5891.451 |  |  |  | 265.72 | 268.8 | 211.8502 | -13.1316 | 171.6907 | 44.4681 | 13.7311 | 1.425 | 0.225 | 4.69 | 73.068 | 1876.211 | 353.5901 | 0.18972 | 291.0688 | 1.3371 | 148100309.8 | -0.46382 | 382010.0204 | -0.085444 | 117.3415 | /L | 62.5272
Aristarchus Limb | moon_20 | 11:17 |  | 600 | Na D1 5890/4 A | 1190 | 994 | FOV at 1 min E of limb | Obj | 4 | 180 | 5891.451 |  |  |  | 265.72 | 268.8 | 211.9207 | -13.1625 | 176.0354 | 44.7267 | 13.9483 | 1.419 | 0.224 | 4.7 | 73.017 | 1876.499 | 353.5464 | 0.19352 | 290.9591 | 1.3369 | 148099947.7 | -0.4646 | 381951.3857 | -0.064901 | 117.2756 | /L | 62.5931
Aristarchus Limb | moon_21 | 11:30 |  | 600 | Na D1 5890/4 A | 1190 | 994 | FOV at 2 min E of limb | Obj | 4 | 180 | 5891.451 |  |  |  | 265.72 | 268.8 | 211.9911 | -13.1927 | 180.4059 | 44.7806 | 14.1656 | 1.418 | 0.224 | 4.7 | 72.967 | 1876.708 | 353.5023 | 0.19681 | 290.8493 | 1.3367 | 148099585 | -0.46537 | 381908.7967 | -0.044308 | 117.21 | /L | 62.6586
Moon Center | moon_22 | 11:44 |  | 30 | Na D1 5890/4 A | 1190 | 994 | Central Highlands | Obj | 4 | 180 | 5891.451 |  |  |  | 265.72 | 268.8 | 212.0399 | -13.2133 | 183.4285 | 44.6974 | 14.316 | 1.42 | 0.225 | 4.7 | 72.932 | 1876.807 | 353.4716 | 0.19877 | 290.7734 | 1.3365 | 148099333.6 | -0.46591 | 381888.721 | -0.030056 | 117.1647 | /L | 62.7039
Sky Background | sky_23 | 11:48 |  | 600 | Na D1 5890/4 A | 1190 | 994 | 40min W of center | Obj | 4 | 180 | 5891.451 |  |  |  | 265.72 | 268.8
Th_Ar HC Lamp | th_24 | 12:05 | 0:00 | 30 | Na D1 5890/4 A | 1190 | 994 | Std Config - HC over Entr Aperture | Comp | 4 | 180 | 5891.451 |  | 265.7 | 268.8 | 265.72 | 268.8
Grimaldi Limb | moon_25 | 12:08 |  | 600 | Na D1 5890/4 A | 1190 | 1098 | FOV at Limb | Obj | 4 | 180 | 5889.9509 |  |  |  | 265.72 | 268.8 | 212.1977 | -13.2776 | 193.0063 | 43.7694 | 14.8006 | 1.443 | 0.228 | 4.7 | 72.818 | 1876.868 | 353.3727 | 0.20301 | 290.5286 | 1.336 | 148098521.4 | -0.46762 | 381876.2115 | 0.015567 | 117.0188 | /L | 62.8497
Grimaldi Limb | moon_26 | 12:20 |  | 600 | Na D1 5890/4 A | 1190 | 1098 | FOV at field lens edge | Obj | 4 | 180 | 5889.9509 |  |  |  | 265.72 | 268.8 | 212.2636 | -13.3033 | 196.8403 | 43.1013 | 15.0012 | 1.461 | 0.231 | 4.7 | 72.771 | 1876.78 | 353.332 | 0.20376 | 290.4273 | 1.3358 | 148098184.5 | -0.46832 | 381894.1351 | 0.034192 | 116.9582 | /L | 62.9102
Grimaldi Limb | moon_27 | 12:32 |  | 600 | Na D1 5890/4 A | 1190 | 1098 | FOV at 28 sec E of limb | Obj | 4 | 180 | 5889.9509 |  |  |  | 265.72 | 268.8 | 212.33 | -13.3285 | 200.5691 | 42.2765 | 15.2017 | 1.484 | 0.235 | 4.7 | 72.724 | 1876.627 | 353.2916 | 0.20386 | 290.326 | 1.3356 | 148097847 | -0.46902 | 381925.3904 | 0.052595 | 116.8973 | /L | 62.971
Grimaldi Limb | moon_28 | 12:44 |  | 600 | Na D1 5890/4 A | 1190 | 1098 | FOV at 42 sec E of limb | Obj | 4 | 180 | 5889.9509 |  |  |  | 265.72 | 268.8 | 212.397 | -13.3531 | 204.178 | 41.3032 | 15.4023 | 1.512 | 0.239 | 4.7 | 72.677 | 1876.409 | 353.2515 | 0.20329 | 290.2247 | 1.3354 | 148097509.1 | -0.46972 | 381969.7999 | 0.070727 | 116.836 | /L | 63.0322
Grimaldi Limb | moon_29 | 12:56 |  | 600 | Na D1 5890/4 A | 1190 | 1098 | FOV at 1 min E of limb | Obj | 4 | 180 | 5889.9509 |  |  |  | 265.72 | 268.8 | 212.4591 | -13.3753 | 207.3714 | 40.2881 | 15.5861 | 1.544 | 0.244 | 4.7 | 72.633 | 1876.153 | 353.2151 | 0.20213 | 290.1318 | 1.3352 | 148097198.9 | -0.47036 | 382021.8834 | 0.087068 | 116.7794 | /L | 63.0887
Moon Center | moon_30 | 13:08 |  | 30 | Na D1 5890/4 A | 1190 | 1098 | Central Highlands | Obj | 4 | 180 | 5889.9509 |  |  |  | 265.72 | 268.8 | 212.5046 | -13.3911 | 209.6216 | 39.4803 | 15.7198 | 1.57 | 0.248 | 4.71 | 72.6 | 1875.934 | 353.189 | 0.2009 | 290.0643 | 1.3351 | 148096973 | -0.47083 | 382066.4859 | 0.098764 | 116.738 | /L | 63.1301
Sky Background | sky_31 | 13:09 |  | 600 | Na D1 5890/4 A | 1190 | 1098 | 10 min N of center | Obj | 4 | 180 | 5889.9509 | T=54F (pressure tanks); T=17.3; RH=18.3% |  |  | 265.72 | 268.8
Na Lamp | na_32 | 13:41 | 0:00 | 10 | Na D1 5890/4 A | 1190 | 1098 | Std Config - Lamp off ceiling card | Comp | 4 | 180 | 5889.9509 | T=4.8; RH=34%; wind 25mph NNE | 265.8 | 268.8 | 265.72 | 268.8
Th_Ar HC Lamp | th_33 | 13:44 | 0:00 | 30 | Na D1 5890/4 A | 1190 | 994 | Std Config - HC over Entr Aperture | Comp | 4 | 180 | 5891.451 |  | 265.7 | 268.8 | 265.72 | 268.8
Th_Ar HC Lamp | th_34 | 13:48 | 0:00 | 30 | Na D1 5890/4 A | 1070 | 874 | Std Config - reduced ring | Comp | 4 | 180 | 5891.451 |  | 265.7 | 268.8 | 265.72 | 268.8
| Notes: | Ar I | 5888.584 |  | Grimaldi | 68.3 W | 5.5 S | Langrenus | 61.1 E | 8.9 S
|  | Na D2 | 5889.9509 |  | Aristarchus | 47.4 W | 23.7 N | Taruntius | 46.5 E | 5.6 N
|  | Th I (Na) | 5891.451 |  | Copernicus | 20.0 W | 9.7 N | Petavius | 60.4 E | 25.3 N
|  | Th I (K) | 7647.38 |  | Tycho | 11.1 W | 43.4 S | Cleomedes | 55.5 E | 27.7 N
|  | K I D1 | 7698.9647 |  | Plato | 9.3 W | 51.6 N | Messala | 59.9 E | 39.2 N
|  | L1 | Telescope lens |  | 6" dia. F/5 |  |  | Fabry-Perot | A: Master |  | 4.00 mm
|  | L2 | Field lens | [5 empty] | B: Slave |  | 1.76 mm
|  | L3 | FP collimator
|  | L4 | CCD camera lens
|  | Filters | 1 | Na D2 5890/4 A (589.0/0.4 nm)
ANDV11321 589.0/0.4nm
|  |  | 2 | H-alpha 6563/5.5 A (656.3/0.55 nm)
ANDV13296 656.3/0.55nm
|  |  | 3 | Th I 7647/5.5 A (K: 764.7/0.55 nm)
ANDV13404 764.7/0.55nm
|  |  | 4 | K D1 7699/5 A (769.9/0.55 nm)
ANDV 13173 769.9/0.55nm

## 14Feb21
Lunar Sodium Observations
NSO - McMath-Pierce Telescope Main at North Port |  |  |  |  | Dual Etalon Fabry-Perot: Master (A) = 4 mm; Slave (B) = 1.76 mm |  |  |  |  | System Configuration: Andor 912
2014 February 21 |  |  |  |  | Observers: Oliversen, Spalsbury |  |  |  |  | Shift Speed = 44.975; Read Rate = 50 kHz; T(camera) = -80 C, water cooled
[5 empty] | Weather: high Cirrus, 17 mph NW, T = 9.7 C, RH = 20% |  |  |  |  | FITS unsigned 16-bit image
Moon Illumination ~ 64% (waxing gibbous)
L1 | L2 | L3 | L4 |  | North Port: Trm = 16.4 C, RH = 19%
f = 30" | f = 750 mm | f = 308 mm | f = 200 mm |  | Telescope focus = NA
d = 6" | d = 50.8 mm | d = 59 mm | f/4 |  | Entrance Aperture = 2' & 3'
|  | Time | HA | Expo |  | Pressure |  |  | Image | Gain | FOV | Wavelength |  | Fabry-Perot |  | Fabry-Perot (ave) |  | RA | DEC | Azimuth | Elevation |  |  |  | Surface | Illuminated | Diameter | Observer: Sub - |  | Solar: Sub- |  | r | rdot | delta | deldot | S-O-T | L/T | S-T-O
Object | File | (UT) | (hh:mm) | (sec) | Filter | A (torr) | B (torr) | Comments #1 | Type |  | Arcsec | (Primary Å) | Comment #2 | Cntr X | Cntr Y | <Xcntr> | <Ycntr> | (hh.dddd) | (dd.dddd) | (deg) | (deg) | LST | AM | Mv | Brightness | Fraction | (arcsec) | Longitude | Latitude | Longitude | Latitude | (km) | (km/s) | (km) | (km/s) | (deg) |  | (deg)
Na Lamp | na_01 | 7:15 | 0:00 | 10 | Na D1 5890/4 A | 1190 | 1098 | std config | Comp | 4 | 180 | 5889.9509 |  | 266 | 268.6 | 265.9 | 268.65
Th_Ar HC Lamp | th_02 | 7:29 | 0:00 | 30 | Na D1 5890/4 A | 1190 | 993 | std config | Comp | 4 | 180 | 5891.451 | T=17.6; RH=12.1% | 265.7 | 268.7 | 265.9 | 268.65
Th_Ar HC Lamp | th_03 | 7:30 | 0:00 | 30 | Na D1 5890/4 A | 1070 | 873 | reduced ring; std config | Comp | 4 | 180 | 5891.451 | Looks like taken with wrong filter | 266 | 267.6 | 265.9 | 268.3
Th_Ar HC Lamp | th_04 | 8:01 | 0:00 | 30 | Th I 7647/5.5 A | 880 | 863 | std config | Comp | 4 | 180 | 7647.38 | focus changed | 264.1 | 265.5 | 264.05 | 265.45
K HC Lamp | k_05 | 8:38 | 0:00 | 10 | K D1 7699/5 A | 870 | 777 | std config | Comp | 4 | 180 | 7698.9647 | delta P = -86 torr from Th(K) B pressre; Consistent with previous delta P differences for Th(K) and K (-83 to -87) | 264 | 265.4 | 264.05 | 265.45
| Notes: | Ar I | 5888.584 |  | Grimaldi | 68.3 W | 5.5 S | Langrenus | 61.1 E | 8.9 S
|  | Na D2 | 5889.9509 |  | Aristarchus | 47.4 W | 23.7 N | Taruntius | 46.5 E | 5.6 N
|  | Th I (Na) | 5891.451 |  | Copernicus | 20.0 W | 9.7 N | Petavius | 60.4 E | 25.3 N
|  | Th I (K) | 7647.38 |  | Tycho | 11.1 W | 43.4 S | Cleomedes | 55.5 E | 27.7 N
|  | K I D1 | 7698.9647 |  | Plato | 9.3 W | 51.6 N | Messala | 59.9 E | 39.2 N
|  | L1 | Telescope lens |  | 6" dia. F/5 |  |  | Fabry-Perot | A: Master |  | 4.00 mm
|  | L2 | Field lens | [5 empty] | B: Slave |  | 1.76 mm
|  | L3 | FP collimator
|  | L4 | CCD camera lens
|  | Filters | 1 | Na D2 5890/4 A (589.0/0.4 nm)
ANDV11321 589.0/0.4nm
|  |  | 2 | H-alpha 6563/5.5 A (656.3/0.55 nm)
ANDV13296 656.3/0.55nm
|  |  | 3 | Th I 7647/5.5 A (K: 764.7/0.55 nm)
ANDV13404 764.7/0.55nm
|  |  | 4 | K D1 7699/5 A (769.9/0.55 nm)
ANDV 13173 769.9/0.55nm
Notes: | Ar I | 5888.584 |  |  | Grimaldi | 68.3 W | 5.5 S
| Na D2 | 5889.95 |  |  | Langrenus | 61.1 E | 8.9 S
| Th I | 5891.451 |  |  | Tycho | 11.1 W | 43.4 S
[5 empty] | Taruntius | 46.5 E | 5.6N
| L1 | Telescope lens | [5 empty] | Field Lens dia = 176 mm
| L2 | Field lens
| L3 | FP collimator
| L4 | CCD camera lens
| Fabry-Perot | A: Master | 4.00 mm
|  | B: Slave | 1.76 mm
| Filters | Na D2 5890/4 A (589.0/0.4 nm) |  |  | Old
Andover: 50 mm dia, 2 cavity
|  | Na D2 5890/3 A (589.0/0.3 nm/50D) |  |  | New
Andover: 50 mm dia, 3 cavity
|  | H-alpha 6567/20 A |  |  | Old
Barr : 50 mm dia

## 14Feb22
Lunar Sodium Observations
NSO - McMath-Pierce Telescope Main at North Port |  |  |  |  | Dual Etalon Fabry-Perot: Master (A) = 4 mm; Slave (B) = 1.76 mm |  |  |  |  | System Configuration: Andor 912
2014 February 22 |  |  |  |  | Observers: Oliversen, Spalsbury |  |  |  |  | Shift Speed = 44.975; Read Rate = 50 kHz; T(camera) = -80 C, water cooled
[5 empty] | Weather: high Cirrus, 17 mph NW, T = 9.7 C , RH = 20 % |  |  |  |  | FITS unsigned 16-bit image
L1 | L2 | L3 | L4 |  | Moon Illumination ~ 53 % (waxing gibbous)
f = 30" | f = 750 mm | f = 308 mm | f = 200 mm |  | North Port: Trm = 16.4 C, RH = 19%
d = 6" | d = 50.8 mm | d = 59 mm | f/4 |  |  |  |  | Telescope focus = NA
Entrance Aperture = 2' & 3'
|  | Time | HA | Expo |  | Pressure |  |  | Image | Gain | FOV | Wavelength |  | Fabry-Perot |  | Fabry-Perot (ave) |  | RA | DEC | Azimuth | Elevation |  |  |  | Surface | Illuminated | Diameter | Observer: Sub - |  | Solar: Sub- |  | r | rdot | delta | deldot | S-O-T | L/T | S-T-O
Object | File | (UT) | (hh:mm) | (sec) | Filter | A (torr) | B (torr) | Comments #1 | Type |  | Arcsec | (Primary Å) | Comment #2 | Cntr X | Cntr Y | <Xcntr> | <Ycntr> | (hh.dddd) | (dd.dddd) | (deg) | (deg) | LST | AM | Mv | Brightness | Fraction | (arcsec) | Longitude | Latitude | Longitude | Latitude | (km) | (km/s) | (km) | (km/s) | (deg) |  | (deg)
Na Lamp | na_01 | 7:36 | 0:00 | 10 | Na D1 5890/4 A | 1190 | 1097 | std config | Comp | 4 | 180 | 5889.9509 |  | 263.7 | 264.5 | 263.5333 | 264.5667
Th_Ar HC Lamp | th_02 | 7:47 | 0:00 | 30 | Na D1 5890/4 A | 1190 | 993 | std config | Comp | 4 | 180 | 5891.451 |  | 263.5 | 264.6 | 263.5333 | 264.5667
Th_Ar HC Lamp | th_03 | 7:51 | 0:00 | 30 | Na D1 5890/4 A | 1070 | 873 | reduced ring; std config | Comp | 4 | 180 | 5891.451 | T=17.8; RH | 263.4 | 264.6 | 263.5333 | 264.5667
Th_Ar HC Lamp | th_04 | 8:05 | 0:00 | 30 | Th I 7647/5.5 A | 880 | 864 | std config | Comp | 4 | 180 | 7647.38 | focus changed | 264.7 | 267 | 264.85 | 266.8
K HC Lamp | k_05 | 8:21 | 0:00 | 10 | K D1 7699/5 A | 870 | 778 | std config | Comp | 4 | 180 | 7698.9647 | delta P = -86 torr from Th(K) B pressre; Consistent with previous delta P differences for Th(K) and K (-83 to -87) | 265 | 266.6 | 264.85 | 266.8
Grimaldi Limb | moon_06 | 9:14 |  | 300 | K D1 7699/5 A | 870 | 778 | FOV at limb | Obj | 4 | 180 | 7698.9647 |  |  |  | 264.85 | 266.8 | 238.3839 | -18.1513 | 122.9286 | 14.6633 | 11.9907 | 3.88 | 0.614 | 5.13 | 53.058 | 1905.374 | 354.1166 | -2.7743 | 267.6911 | 1.2897 | 148013197.5 | -0.56139 | 376163.1036 | -0.36102 | 93.3612 | /L | 86.4933
Aristarchus Limb | moon_07 | 9:21 |  | 300 | K D1 7699/5 A | 870 | 778 | FOV at limb | Obj | 4 | 180 | 7698.9647 |  |  |  | 264.85 | 266.8 | 238.4388 | -18.1668 | 124.0574 | 15.8558 | 12.1077 | 3.605 | 0.57 | 5.13 | 53.015 | 1906.136 | 354.1069 | -2.7713 | 267.632 | 1.2896 | 148012961.7 | -0.56145 | 376012.684 | -0.35529 | 93.3119 | /L | 86.5427
Aristarchus Limb | moon_08 | 9:28 |  | 300 | K D1 7699/5 A | 870 | 778 | FOV at field lens edge | Obj | 4 | 180 | 7698.9647 | high clouds and high airmass |  |  | 264.85 | 266.8 | 238.4932 | -18.1821 | 125.2112 | 17.0325 | 12.2247 | 3.37 | 0.533 | 5.13 | 52.973 | 1906.887 | 354.0967 | -2.7683 | 267.5728 | 1.2895 | 148012725.9 | -0.5615 | 375864.7261 | -0.3493 | 93.2632 | /L | 86.5915
Aristarchus Limb | moon_09 | 9:37 |  | 300 | Na D1 5890/4 A | 1190 | 1097 | FOV at limb | Obj | 4 | 180 | 5889.9509 | check |  |  |  |  | 238.5621 | -18.2017 | 126.7333 | 18.5209 | 12.3751 | 3.114 | 0.493 | 5.13 | 52.919 | 1907.833 | 354.0827 | -2.7645 | 267.4968 | 1.2893 | 148012422.6 | -0.56157 | 375678.2902 | -0.3412 | 93.2014 | /L | 86.6533
Aristarchus Limb | moon_10 | 9:43 |  | 300 | Na D1 5890/4 A | 1190 | 1097 | FOV at field lens edge | Obj | 4 | 180 | 5889.9509 | this |  |  |  |  | 238.6075 | -18.2145 | 127.7731 | 19.4969 | 12.4754 | 2.967 | 0.469 | 5.14 | 52.884 | 1908.452 | 354.0728 | -2.7619 | 267.4461 | 1.2892 | 148012220.5 | -0.56162 | 375556.4763 | -0.33558 | 93.1608 | /L | 86.694
Grimaldi Limb | moon_11 | 9:50 |  | 300 | Na D1 5890/4 A | 1190 | 1097 | FOV at limb | Obj | 4 | 180 | 5889.9509 | out |  |  |  |  | 238.6599 | -18.2294 | 129.0128 | 20.6184 | 12.5923 | 2.815 | 0.445 | 5.14 | 52.843 | 1909.161 | 354.0607 | -2.7588 | 267.3869 | 1.2891 | 148011984.6 | -0.56167 | 375416.9678 | -0.32878 | 93.1139 | /L | 86.7409
| Notes: | Ar I | 5888.584 |  | Grimaldi | 68.3 W | 5.5 S | Langrenus | 61.1 E | 8.9 S
|  | Na D2 | 5889.9509 |  | Aristarchus | 47.4 W | 23.7 N | Taruntius | 46.5 E | 5.6 N
|  | Th I (Na) | 5891.451 |  | Copernicus | 20.0 W | 9.7 N | Petavius | 60.4 E | 25.3 N
|  | Th I (K) | 7647.38 |  | Tycho | 11.1 W | 43.4 S | Cleomedes | 55.5 E | 27.7 N
|  | K I D1 | 7698.9647 |  | Plato | 9.3 W | 51.6 N | Messala | 59.9 E | 39.2 N
|  | L1 | Telescope lens |  | 6" dia. F/5 |  |  | Fabry-Perot | A: Master |  | 4.00 mm
|  | L2 | Field lens | [5 empty] | B: Slave |  | 1.76 mm
|  | L3 | FP collimator
|  | L4 | CCD camera lens
|  | Filters | 1 | Na D2 5890/4 A (589.0/0.4 nm)
ANDV11321 589.0/0.4nm
|  |  | 2 | H-alpha 6563/5.5 A (656.3/0.55 nm)
ANDV13296 656.3/0.55nm
|  |  | 3 | Th I 7647/5.5 A (K: 764.7/0.55 nm)
ANDV13404 764.7/0.55nm
|  |  | 4 | K D1 7699/5 A (769.9/0.55 nm)

## 14Apr14
Lunar Sodium Observations
NSO - McMath-Pierce Telescope Main at North Port |  |  |  |  | Dual Etalon Fabry-Perot: Master (A) = 4 mm; Slave (B) = 1.76 mm |  |  |  |  | System Configuration: Andor 912
2014 April 14 |  |  |  |  | Observers: Oliversen, Kuruppuaratchi |  |  |  |  | Shift Speed = 44.975; Read Rate = 50 kHz; T(camera) = -80 C, water cooled
[5 empty] | Weather:clear , T =8.5 C , RH =47 %,winds ~30 mph WNW |  |  |  |  | FITS unsigned 16-bit image
L1 | L2 | L3 | L4 |  | Moon Illumination ~ 98% (waxing gibbous)
f = 30" | f = 750 mm | f = 308 mm | f = 200 mm |  | North Port: Trm = 16.4 C, RH = 19%
d = 6" | d = 50.8 mm | d = 59 mm | f/4 |  | Telescope focus = NA
Entrance Aperture = 2' & 3'
|  | Time | HA | Expo |  | Pressure |  |  | Image | Gain | FOV | Wavelength |  | Fabry-Perot |  | Fabry-Perot (ave) |  | RA | DEC | Azimuth | Elevation |  |  |  | Surface | Illuminated | Diameter | Observer: Sub - |  | Solar: Sub- |  | r | rdot | delta | deldot | S-O-T | L/T | S-T-O
Object | File | (UT) | (hh:mm) | (sec) | Filter | A (torr) | B (torr) | Comments #1 | Type |  | Arcsec | (Primary Å) | Comment #2 | Cntr X | Cntr Y | <Xcntr> | <Ycntr> | (hh.dddd) | (dd.dddd) | (deg) | (deg) | LST | AM | Mv | Brightness | Fraction | (arcsec) | Longitude | Latitude | Longitude | Latitude | (km) | (km/s) | (km) | (km/s) | (deg) |  | (deg)
Na Lamp | na_01 | 2:34 | 0:00 | 10 | Na D1 5890/4 A | 1190 | 1099 | Na Gates lamp (shield w/ 1" hole) mounted near top of superstructure SE vertical beam & reflected off card in the ceiling (North Port). | Comp | 4 | 180 | 5889.9509 | Trm= 18.0 C, RH~25.4 %, Tgas = 56 F | 266.6 | 274 | 266.4625 | 274.4125
Th_Ar HC lamp | th_02 | 3:25 | 0:00 | 30 | Na D1 5890/4 A | 1190 | 995 | Std Config. | Comp | 4 | 180 | 5891.451 | HC current = 16 mA (previously 15mA) | 266.5 | 274.4 | 266.4625 | 274.4125
Th_Ar HC lamp | th_03 | 3:30 | 0:00 | 30 | Na D1 5890/4 A | 1070 | 875 | Reduced ring | Comp | 4 | 180 | 5891.451 |  | 266.3 | 274.5 | 266.4625 | 274.4125
Moon Center | moon_04 | 4:55 |  | 30 | Na D1 5890/4 A | 1190 | 1099 | Central Highlands | Obj | 4 | 180 | 5889.9509 |  |  |  | 266.4625 | 274.4125 | 189.4337 | -6.23 | 143.4012 | 44.8287 | 10.9632 | 1.416 | 0.224 | 3.71 | 98.724 | 1861.376 | 355.6399 | 2.4885 | 8.4072 | 0.16366 | 150407860.7 | 0.65746 | 385054.5346 | -0.20542 | 166.9994 | /T | 12.9675
Langrenus Limb | moon_05 | 4:59 |  | 300 | Na D1 5890/4 A | 1190 | 1099 | FOV at limb | Obj | 4 | 180 | 5889.9509 |  |  |  | 266.4625 | 274.4125 | 189.4608 | -6.2449 | 144.908 | 45.4252 | 11.0468 | 1.402 | 0.222 | 3.7 | 98.729 | 1861.669 | 355.6249 | 2.4908 | 8.365 | 0.16355 | 150408057.8 | 0.65681 | 384994.016 | -0.19802 | 167.0258 | /T | 12.9411
Langrenus Limb | moon_06 | 5:11 |  | 300 | Na D1 5890/4 A | 1190 | 1099 | FOV at field lens edge | Obj | 4 | 180 | 5889.9509 |  |  |  | 266.4625 | 274.4125 | 189.536 | -6.2862 | 149.3058 | 46.9715 | 11.2808 | 1.366 | 0.216 | 3.7 | 98.743 | 1862.431 | 355.582 | 2.4973 | 8.2467 | 0.16325 | 150408608.8 | 0.65499 | 384836.4884 | -0.17695 | 167.0989 | /T | 12.8682
Grimaldi Limb | moon_07 | 5:19 |  | 300 | Na D1 5890/4 A | 1190 | 1099 | FOV at limb | Obj | 4 | 180 | 5889.9509 |  |  |  | 266.4625 | 274.4125 | 189.5785 | -6.3097 | 151.9361 | 47.7674 | 11.4144 | 1.349 | 0.213 | 3.7 | 98.751 | 1862.828 | 355.557 | 2.5011 | 8.1791 | 0.16307 | 150408922.9 | 0.65395 | 384754.4869 | -0.16469 | 167.1402 | /T | 12.827
Grimaldi Limb | moon_08 | 5:27 |  | 300 | Na D1 5890/4 A | 1190 | 1099 | FOV at field lens edge | Obj | 4 | 180 | 5889.9509 |  |  |  | 266.4625 | 274.4125 | 189.6207 | -6.3331 | 154.6492 | 48.4945 | 11.5481 | 1.334 | 0.211 | 3.7 | 98.759 | 1863.196 | 355.5317 | 2.5049 | 8.1115 | 0.1629 | 150409236.6 | 0.65291 | 384678.4049 | -0.15229 | 167.1812 | /T | 12.7861
Aristarchus Limb | moon_09 | 5:36 |  | 300 | Na D1 5890/4 A | 1190 | 1099 | FOV at limb | Obj | 4 | 180 | 5889.9509 |  |  |  | 266.4625 | 274.4125 | 189.6678 | -6.3594 | 157.7957 | 49.2257 | 11.6986 | 1.319 | 0.209 | 3.7 | 98.768 | 1863.576 | 355.503 | 2.5093 | 8.0355 | 0.1627 | 150409588.8 | 0.65174 | 384599.9686 | -0.13819 | 167.227 | /T | 12.7405
Aristarchus Limb | moon_10 | 5:44 |  | 300 | Na D1 5890/4 A | 1190 | 1099 | FOV at field lens edge | Obj | 4 | 180 | 5889.9509 |  |  |  | 266.4625 | 274.4125 | 189.7095 | -6.3826 | 160.6709 | 49.7944 | 11.8323 | 1.308 | 0.207 | 3.7 | 98.776 | 1863.883 | 355.4771 | 2.5131 | 7.9679 | 0.16253 | 150409901.4 | 0.65069 | 384536.6712 | -0.12553 | 167.2674 | /T | 12.7002
Cleomedes Limb | moon_11 | 5:52 |  | 300 | Na D1 5890/4 A | 1190 | 1099 | FOV at limb | Obj | 4 | 180 | 5889.9509 |  |  |  | 266.4625 | 274.4125 | 189.7509 | -6.4057 | 163.6129 | 50.2832 | 11.966 | 1.299 | 0.205 | 3.7 | 98.783 | 1864.16 | 355.4511 | 2.517 | 7.9002 | 0.16236 | 150410213.5 | 0.64965 | 384479.4714 | -0.11278 | 167.3075 | /T | 12.6601
Cleomedes Limb | moon_12 | 6:00 |  | 300 | Na D1 5890/4 A | 1190 | 1099 | FOV at field lens edge | Obj | 4 | 180 | 5889.9509 |  |  |  | 266.4625 | 274.4125 | 189.7923 | -6.4287 | 166.6135 | 50.689 | 12.0997 | 1.291 | 0.204 | 3.7 | 98.791 | 1864.408 | 355.4248 | 2.5208 | 7.8327 | 0.16218 | 150410525.1 | 0.64861 | 384428.4111 | -0.099953 | 167.3475 | /T | 12.6203
Tycho Limb | moon_13 | 6:08 |  | 300 | Na D1 5890/4 A | 1190 | 1099 | FOV at limb | Obj | 4 | 180 | 5889.9509 |  |  |  | 266.4625 | 274.4125 | 189.8334 | -6.4515 | 169.6631 | 51.0091 | 12.2334 | 1.285 | 0.203 | 3.7 | 98.798 | 1864.626 | 355.3983 | 2.5246 | 7.7651 | 0.16201 | 150410836.1 | 0.64757 | 384383.5253 | -0.087058 | 167.3873 | /T | 12.5806
Tycho Limb | moon_14 | 6:17 |  | 300 | Na D1 5890/4 A | 1190 | 1099 | FOV at field lens edge | Obj | 4 | 180 | 5889.9509 |  |  |  | 266.4625 | 274.4125 | 189.8796 | -6.4771 | 173.139 | 51.2641 | 12.3838 | 1.281 | 0.203 | 3.69 | 98.807 | 1864.835 | 355.3684 | 2.5288 | 7.689 | 0.16181 | 150411185.5 | 0.64639 | 384340.4429 | -0.072494 | 167.4319 | /T | 12.5361
Plato Limb | moon_15 | 6:32 |  | 300 | Na D1 5890/4 A | 1190 | 1099 | FOV at limb | Obj | 4 | 180 | 5889.9509 | Moon in aperture. |  |  | 266.4625 | 274.4125 | 189.9565 | -6.5195 | 178.9932 | 51.4364 | 12.6344 | 1.278 | 0.202 | 3.69 | 98.821 | 1865.098 | 355.3184 | 2.5356 | 7.5623 | 0.16149 | 150411766.4 | 0.64443 | 384286.1512 | -0.048141 | 167.506 | /T | 12.4622
Plato Limb | moon_16 | 6:39 |  | 300 | Na D1 5890/4 A | 1190 | 1099 | FOV at limb | Obj | 4 | 180 | 5889.9509 | actually 1mm from limb on poster |  |  | 266.4625 | 274.4125 | 189.9924 | -6.5392 | 181.7314 | 51.4075 | 12.7514 | 1.278 | 0.202 | 3.69 | 98.827 | 1865.185 | 355.2949 | 2.5386 | 7.5031 | 0.16133 | 150412036.8 | 0.64352 | 384268.3204 | -0.036767 | 167.5405 | /T | 12.4278
Plato Limb | moon_17 | 6:47 |  | 300 | Na D1 5890/4 A | 1190 | 1099 | FOV at field lens edge | Obj | 4 | 180 | 5889.9509 |  |  |  | 266.4625 | 274.4125 | 190.0334 | -6.5615 | 184.8503 | 51.2895 | 12.8851 | 1.28 | 0.202 | 3.69 | 98.835 | 1865.255 | 355.2681 | 2.542 | 7.4355 | 0.16116 | 150412345.5 | 0.64247 | 384253.7903 | -0.023777 | 167.5799 | /T | 12.3885
Th_Ar HC lamp | th_18 | 6:55 | 0:00 | 30 | Na D1 5890/4 A | 1190 | 995 | Std Config. | Comp | 4 | 180 | 5891.451 | Trm =17.6, RH ~19.6 % | 266.5 | 274.6 | 266.4625 | 274.4125
Sky bkgd | sky_19 | 7:13 |  | 600 | Na D1 5890/4 A | 1190 | 1099 | 40 mins E of Moon center | Obj | 4 | 180 | 5889.9509 |  |  |  | 266.4625 | 274.4125
Moon Center | moon_20 | 7:28 |  | 30 | Na D1 5890/4 A | 1190 | 1099 | Central Highlands | Obj | 4 | 180 | 5889.9509 |  |  |  | 266.4625 | 274.4125 | 190.2295 | -6.666 | 199.1528 | 49.5327 | 13.5202 | 1.313 | 0.208 | 3.69 | 98.87 | 1865.179 | 355.1412 | 2.5561 | 7.1144 | 0.16033 | 150413804.7 | 0.63751 | 384269.4777 | 0.037303 | 167.768 | /T | 12.2009
Langrenus Limb | moon_21 | 7:31 |  | 300 | Na D1 5890/4 A | 1190 | 1099 | FOV at limb | Obj | 4 | 180 | 5889.9509 |  |  |  | 266.4625 | 274.4125 | 190.2608 | -6.6823 | 201.2887 | 49.0852 | 13.6205 | 1.322 | 0.209 | 3.69 | 98.875 | 1865.106 | 355.1214 | 2.5579 | 7.0637 | 0.1602 | 150414034 | 0.63672 | 384284.6156 | 0.046785 | 167.7979 | /T | 12.171
Langrenus Limb | moon_22 | 7:39 |  | 300 | Na D1 5890/4 A | 1190 | 1099 | FOV at field lens edge | Obj | 4 | 180 | 5889.9509 |  |  |  | 266.4625 | 274.4125 | 190.3028 | -6.7038 | 204.0704 | 48.4224 | 13.7542 | 1.335 | 0.211 | 3.69 | 98.882 | 1864.982 | 355.0951 | 2.5602 | 6.9962 | 0.16003 | 150414339.4 | 0.63567 | 384310.0888 | 0.059331 | 167.838 | /T | 12.131
Langrenus Limb | moon_23 | 7:49 |  | 300 | Na D1 5890/4 A | 1190 | 1099 | FOV at 28 s W of limb | Obj | 4 | 180 | 5889.9509 |  |  |  | 266.4625 | 274.4125 | 190.3556 | -6.7306 | 207.4345 | 47.4927 | 13.9213 | 1.355 | 0.214 | 3.68 | 98.892 | 1864.787 | 355.0625 | 2.5628 | 6.9116 | 0.15981 | 150414720.4 | 0.63436 | 384350.3505 | 0.074837 | 167.8885 | /T | 12.0807
Langrenus Limb | moon_24 | 7:57 |  | 300 | Na D1 5890/4 A | 1190 | 1099 | FOV at 42 s W of limb | Obj | 4 | 180 | 5889.9509 |  |  |  | 266.4625 | 274.4125 | 190.3982 | -6.7519 | 210.0313 | 46.6726 | 14.055 | 1.373 | 0.217 | 3.68 | 98.899 | 1864.598 | 355.0367 | 2.5646 | 6.8441 | 0.15963 | 150415024.7 | 0.63331 | 384389.2175 | 0.087081 | 167.9291 | /T | 12.0401
Langrenus Limb | moon_25 | 8:06 |  | 300 | Na D1 5890/4 A | 1190 | 1099 | FOV at 1 m W of limb | Obj | 4 | 180 | 5889.9509 |  |  |  | 266.4625 | 274.4125 | 190.4466 | -6.7758 | 212.8498 | 45.674 | 14.2054 | 1.396 | 0.221 | 3.68 | 98.907 | 1864.352 | 355.008 | 2.5663 | 6.768 | 0.15944 | 150415366.3 | 0.63213 | 384439.92 | 0.10067 | 167.9752 | /T | 11.9942
Grimaldi Limb | moon_26 | 8:15 |  | 300 | Na D1 5890/4 A | 1190 | 1099 | FOV at limb | Obj | 4 | 180 | 5889.9509 |  |  |  | 266.4625 | 274.4125 | 190.4954 | -6.7995 | 215.5586 | 44.6004 | 14.3558 | 1.422 | 0.225 | 3.68 | 98.916 | 1864.071 | 354.9796 | 2.5678 | 6.692 | 0.15924 | 150415707.4 | 0.63095 | 384497.9007 | 0.11403 | 168.0217 | /T | 11.9478
Grimaldi Limb | moon_27 | 8:22 |  | 300 | Na D1 5890/4 A | 1190 | 1099 | FOV at field lens edge | Obj | 4 | 180 | 5889.9509 |  |  |  | 266.4625 | 274.4125 | 190.5337 | -6.8178 | 217.5899 | 43.7168 | 14.4728 | 1.445 | 0.229 | 3.68 | 98.922 | 1863.828 | 354.9578 | 2.5686 | 6.6328 | 0.15909 | 150415972.2 | 0.63003 | 384547.9494 | 0.12426 | 168.0581 | /T | 11.9114
Grimaldi Limb | moon_28 | 8:29 |  | 300 | Na D1 5890/4 A | 1190 | 1099 | FOV at 28 s E of limb | Obj | 4 | 180 | 5889.9509 |  |  |  | 266.4625 | 274.4125 | 190.5724 | -6.836 | 219.5561 | 42.7935 | 14.5898 | 1.47 | 0.232 | 3.68 | 98.929 | 1863.565 | 354.9363 | 2.5693 | 6.5737 | 0.15893 | 150416236.6 | 0.62911 | 384602.2633 | 0.13434 | 168.0949 | /T | 11.8747
Grimaldi Limb | moon_29 | 8:39 |  | 300 | Na D1 5890/4 A | 1190 | 1099 | FOV at 42 s E of limb | Obj | 4 | 180 | 5889.9509 |  |  |  | 266.4625 | 274.4125 | 190.6282 | -6.8619 | 222.2544 | 41.4102 | 14.7569 | 1.509 | 0.239 | 3.68 | 98.938 | 1863.154 | 354.906 | 2.5698 | 6.4892 | 0.15871 | 150416613.7 | 0.6278 | 384687.1203 | 0.14845 | 168.1479 | /T | 11.8218
Grimaldi Limb | moon_30 | 8:47 |  | 300 | Na D1 5890/4 A | 1190 | 1099 | FOV at 1 m E of limb | Obj | 4 | 180 | 5889.9509 |  |  |  | 266.4625 | 274.4125 | 190.6734 | -6.8825 | 224.3223 | 40.2531 | 14.8906 | 1.545 | 0.244 | 3.68 | 98.946 | 1862.796 | 354.8823 | 2.5699 | 6.4216 | 0.15854 | 150416914.7 | 0.62675 | 384761.0356 | 0.15948 | 168.1909 | /T | 11.779
Th_Ar HC lamp | th_31 | 8:56 | 0:00 | 30 | Na D1 5890/4 A | 1190 | 995 | Std Config. | Comp | 4 | 180 | 5891.451 | Trm=17.6, RH ~20.5 % | 266.5 | 274.6 | 266.4625 | 274.4125
Moon Center | moon_32 | 9:00 |  | 30 | Na D1 5890/4 A | 1190 | 1099 | Central Highlands | Obj | 4 | 180 | 5889.9509 |  |  |  | 266.4625 | 274.4125 | 190.7307 | -6.9081 | 226.7985 | 38.7489 | 15.0577 | 1.594 | 0.252 | 3.68 | 98.956 | 1862.313 | 354.8532 | 2.5696 | 6.3371 | 0.15832 | 150417290.4 | 0.62544 | 384860.7807 | 0.17293 | 168.2452 | /T | 11.7248
Sky bkgd | sky_33 | 9:03 |  | 600 | Na D1 5890/4 A | 1190 | 1099 | FOV at 40 m E of center | Obj | 4 | 180 | 5889.9509 |  |  |  | 266.4625 | 274.4125
Cleomedes Limb | moon_34 | 9:18 |  | 300 | Na D1 5890/4 A | 1190 | 1099 | FOV at limb | Obj | 4 | 180 | 5889.9509 |  |  |  | 266.4625 | 274.4125 | 190.8538 | -6.9612 | 231.632 | 35.4047 | 15.4087 | 1.722 | 0.272 | 3.67 | 98.976 | 1861.177 | 354.7944 | 2.5672 | 6.1596 | 0.15786 | 150418076.7 | 0.62267 | 385095.8185 | 0.19983 | 168.3619 | /T | 11.6083
Cleomedes Limb | moon_35 | 9:29 |  | 300 | Na D1 5890/4 A | 1190 | 1099 | FOV at field lens edge | Obj | 4 | 180 | 5889.9509 |  |  |  | 266.4625 | 274.4125 | 190.92 | -6.9887 | 233.9822 | 33.5654 | 15.5925 | 1.803 | 0.285 | 3.67 | 98.987 | 1860.518 | 354.765 | 2.565 | 6.0667 | 0.15762 | 150418487.2 | 0.62123 | 385232.1275 | 0.21313 | 168.4246 | /T | 11.5458
Cleomedes Limb | moon_36 | 9:36 |  | 300 | Na D1 5890/4 A | 1190 | 1099 | FOV at 28 s W of limb | Obj | 4 | 180 | 5889.9509 |  |  |  | 266.4625 | 274.4125 | 190.9627 | -7.0062 | 235.4184 | 32.3674 | 15.7095 | 1.862 | 0.295 | 3.67 | 98.994 | 1860.078 | 354.7468 | 2.5633 | 6.0076 | 0.15746 | 150418747.9 | 0.6203 | 385323.3682 | 0.2213 | 168.4651 | /T | 11.5054
Cleomedes Limb | moon_37 | 9:44 |  | 300 | Na D1 5890/4 A | 1190 | 1099 | FOV at 42 s W of limb | Obj | 4 | 180 | 5889.9509 |  |  |  | 266.4625 | 274.4125 | 191.0122 | -7.026 | 237.0066 | 30.9743 | 15.8432 | 1.936 | 0.306 | 3.67 | 99.002 | 1859.554 | 354.7266 | 2.561 | 5.94 | 0.15729 | 150419045.4 | 0.61925 | 385431.7774 | 0.23034 | 168.5119 | /T | 11.4587
Cleomedes Limb | moon_38 | 10:01 |  | 300 | Na D1 5890/4 A | 1190 | 1099 | FOV at 1 m W of limb | Obj | 4 | 180 | 5889.9509 |  |  |  | 266.4625 | 274.4125 | 191.1197 | -7.0678 | 240.2082 | 27.9369 | 16.1273 | 2.125 | 0.336 | 3.67 | 99.02 | 1858.376 | 354.6855 | 2.5548 | 5.7963 | 0.15692 | 150419675.9 | 0.61701 | 385676.1043 | 0.24847 | 168.6136 | /T | 11.3572
Aristarchus Limb | moon_39 | 10:08 |  | 300 | Na D1 5890/4 A | 1190 | 1099 | FOV at limb | Obj | 4 | 180 | 5889.9509 |  |  |  | 266.4625 | 274.4125 | 191.165 | -7.0849 | 241.4636 | 26.659 | 16.2443 | 2.218 | 0.351 | 3.67 | 99.027 | 1857.867 | 354.6695 | 2.5517 | 5.7372 | 0.15676 | 150419934.9 | 0.61609 | 385781.946 | 0.25549 | 168.6564 | /T | 11.3145
Aristarchus Limb | moon_40 | 10:15 |  | 300 | Na D1 5890/4 A | 1190 | 1099 | FOV at field lens edge | Obj | 4 | 180 | 5889.9509 |  |  |  | 266.4625 | 274.4125 | 191.2108 | -7.1019 | 242.6853 | 25.3668 | 16.3613 | 2.321 | 0.367 | 3.66 | 99.035 | 1857.343 | 354.6539 | 2.5484 | 5.678 | 0.15661 | 150420193.4 | 0.61516 | 385890.6782 | 0.26223 | 168.6997 | /T | 11.2713
Aristarchus Limb | moon_41 | 10:23 |  | 300 | Na D1 5890/4 A | 1190 | 1099 | FOV at 28 s E of limb | Obj | 4 | 180 | 5889.9509 |  |  |  | 266.4625 | 274.4125 | 191.2638 | -7.1212 | 244.0428 | 23.8736 | 16.495 | 2.455 | 0.388 | 3.66 | 99.043 | 1856.729 | 354.6367 | 2.5442 | 5.6104 | 0.15643 | 150420488.4 | 0.61411 | 386018.336 | 0.26961 | 168.7499 | /T | 11.2212
Aristarchus Limb | moon_42 | 10:32 |  | 300 | Na D1 5890/4 A | 1190 | 1099 | FOV at 42 s E of limb | Obj | 4 | 180 | 5889.9509 |  |  |  | 266.4625 | 274.4125 | 191.3245 | -7.1429 | 245.5241 | 22.1747 | 16.6454 | 2.63 | 0.416 | 3.66 | 99.053 | 1856.019 | 354.6181 | 2.539 | 5.5344 | 0.15623 | 150420819.7 | 0.61292 | 386166.0672 | 0.27746 | 168.8073 | /T | 11.164
Moon Center | moon_43 | 10:39 |  | 30 | Na D1 5890/4 A | 1190 | 1099 | Central Highlands | Obj | 4 | 180 | 5889.9509 |  |  |  | 266.4625 | 274.4125 | 191.3518 | -7.1525 | 246.1678 | 21.4135 | 16.7122 | 2.717 | 0.43 | 3.66 | 99.057 | 1855.697 | 354.6102 | 2.5365 | 5.5006 | 0.15615 | 150420966.8 | 0.61239 | 386233.0611 | 0.2808 | 168.8331 | /T | 11.1383
Sky bkgd | sky_44 | 10:43 |  | 300 | Na D1 5890/4 A | 1190 | 1099 | FOV at 40 m E of center | Obj | 4 | 180 | 5889.9509 |  |  |  | 266.4625 | 274.4125
Th_Ar HC lamp | th_45 | 11:01 | 0:00 | 30 | Na D1 5890/4 A | 1190 | 995 | Std config. | Comp | 4 | 180 | 5891.451 | Trm=17.5, RH ~ 22.2 % | 266.5 | 274.5 | 266.4625 | 274.4125
Th_Ar HC lamp | th_46 | 11:04 | 0:00 | 30 | Na D1 5890/4 A | 1070 | 875 | Reduced ring | Comp | 4 | 180 | 5891.451 |  | 266.3 | 274.5 | 266.4625 | 274.4125
Na Lamp | na_47 |  | 0:00 | 10 | Na D1 5890/4 A | 1190 | 1099 | Std Config. | Comp | 4 | 180 | 5889.9509 |  | 266.5 | 274.2 | 266.4625 | 274.4125
T=5.4 C, RH ~ 52 %, winds ~ 25 mph NNE
| Notes: | Ar I | 5888.584 |  | Grimaldi | 68.3 W | 5.5 S | Langrenus | 61.1 E | 8.9 S
|  | Na D2 | 5889.9509 |  | Aristarchus | 47.4 W | 23.7 N | Taruntius | 46.5 E | 5.6 N
|  | Th I (Na) | 5891.451 |  | Copernicus | 20.0 W | 9.7 N | Petavius | 60.4 E | 25.3 N
|  | Th I (K) | 7647.38 |  | Tycho | 11.1 W | 43.4 S | Cleomedes | 55.5 E | 27.7 N
|  | K I D1 | 7698.9647 |  | Plato | 9.3 W | 51.6 N | Messala | 59.9 E | 39.2 N
|  | L1 | Telescope lens |  | 6" dia. F/5 |  |  | Fabry-Perot | A: Master |  | 4.00 mm
|  | L2 | Field lens | [5 empty] | B: Slave |  | 1.76 mm
|  | L3 | FP collimator
|  | L4 | CCD camera lens
|  | Filters | 1 | Na D2 5890/4 A (589.0/0.4 nm)
ANDV11321 589.0/0.4nm
|  |  | 2 | H-alpha 6563/5.5 A (656.3/0.55 nm)
ANDV13296 656.3/0.55nm
|  |  | 3 | Th I 7647/5.5 A (K: 764.7/0.55 nm)
ANDV13404 764.7/0.55nm
|  |  | 4 | K D1 7699/5 A (769.9/0.55 nm)

## 14Apr15
Lunar Sodium Observations
NSO - McMath-Pierce Telescope Main at North Port |  |  |  |  | Dual Etalon Fabry-Perot: Master (A) = 4 mm; Slave (B) = 1.76 mm |  |  |  |  | System Configuration: Andor 912
2014 April 15 |  |  |  |  | Observers: Oliversen, Kuruppuaratchi |  |  |  |  | Shift Speed = 44.975; Read Rate = 50 kHz; T(camera) = -80 C, water cooled
[5 empty] | Weather:clear , T =8.2 C , RH =20 %,winds ~20 mph NE |  |  |  |  | FITS unsigned 16-bit image
L1 | L2 | L3 | L4 |  | Moon Ilumination: Full : 99.9 %, Lunar eclipse
f = 30" | f = 750 mm | f = 308 mm | f = 200 mm |  | North Port: Trm = 16.4 C, RH = 19%
d = 6" | d = 50.8 mm | d = 59 mm | f/4 |  | Telescope focus = NA
Entrance Aperture = 2' & 3'
|  | Time | HA | Expo |  | Pressure |  |  | Image | Gain | FOV | Wavelength |  | Fabry-Perot |  | Fabry-Perot (ave) |  | RA | DEC | Azimuth | Elevation |  |  |  | Surface | Illuminated | Diameter | Observer: Sub - |  | Solar: Sub- |  | r | rdot | delta | deldot | S-O-T | L/T | S-T-O
Object | File | (UT) | (hh:mm) | (sec) | Filter | A (torr) | B (torr) | Comments #1 | Type |  | Arcsec | (Primary Å) | Comment #2 | Cntr X | Cntr Y | <Xcntr> | <Ycntr> | (hh.dddd) | (dd.dddd) | (deg) | (deg) | LST | AM | Mv | Brightness | Fraction | (arcsec) | Longitude | Latitude | Longitude | Latitude | (km) | (km/s) | (km) | (km/s) | (deg) |  | (deg)
Na Lamp | na_01 | 2:15 | 0:00 | 10 | Na D1 5890/4 A | 1190 | 1099 | Na Gates lamp (shield w/ 1" hole) mounted near top of superstructure SE vertical beam & reflected off card in the ceiling (North Port). | Comp | 4 | 180 | 5889.9509 | Trm= 17.4 C, RH~15.4 %, Tgas = 55 F | 266.6 | 273.8 | 266.42 | 274.25
Th_Ar HC lamp | th_02 | 2:47 | 0:00 | 30 | Na D1 5890/4 A | 1190 | 996 | Std Config. | Comp | 4 | 180 | 5891.451 | HC current = 16 mA (previously 15mA) | 266.4 | 274.2 | 266.42 | 274.25
Th_Ar HC lamp | th_03 | 2:50 | 0:00 | 30 | Na D1 5890/4 A | 1190 | 996 | Std config w/ square mounted diffuser | Comp | 4 | 180 | 5891.451 | square mounted diffuser | 266.5 | 274.2 | 266.42 | 274.25
Th_Ar HC lamp | th_04 | 2:54 | 0:00 | 30 | Na D1 5890/4 A | 1070 | 876 | Reduced ring | Comp | 4 | 180 | 5891.451 | square mounted diffuser | 266.4 | 274.4 | 266.42 | 274.25
Th_Ar HC lamp | th_05 | 2:57 | 0:00 | 30 | Na D1 5890/4 A | 1070 | 876 | Reduced ring | Comp | 4 | 180 | 5891.451 | Regular diffuser. | 266.4 | 274.4 | 266.42 | 274.25
Moon Center | moon_06 | 3:17 |  | 30 | Na D1 5890/4 A | 1190 | 1099 | Central Highlands | Obj | 4 | 180 | 5889.9509 |  |  |  | 266.42 | 274.25 | 201.4653 | -9.8428 | 114.9788 | 18.4591 | 9.3911 | 3.124 | 0.494 | 3.42 | 99.981 | 1867.693 | 355.7161 | 0.93871 | 357.0681 | 0.13376 | 150453638.7 | 0.4781 | 383752.1578 | -0.37062 | 178.4274 | /T | 1.5685
Langrenus Limb | moon_07 | 3:22 |  | 300 | Na D1 5890/4 A | 1190 | 1099 | FOV at limb | Obj | 4 | 180 | 5889.9509 |  |  |  | 266.42 | 274.25 | 201.5223 | -9.8678 | 116.2797 | 19.9339 | 9.5248 | 2.906 | 0.46 | 3.42 | 99.982 | 1868.552 | 355.7044 | 0.93952 | 357.0005 | 0.13358 | 150453868 | 0.47701 | 383575.7987 | -0.36414 | 178.4746 | /T | 1.5213
Langrenus Limb | moon_08 | 3:57 |  | 300 | Na D1 5890/4 A | 1190 | 1099 | FOV at field lens edge | Obj | 4 | 180 | 5889.9509 |  |  |  | 266.42 | 274.25 | 201.7623 | -9.9763 | 122.4029 | 26.1747 | 10.1097 | 2.256 | 0.357 | 3.42 | 99.986 | 1872.123 | 355.6442 | 0.94588 | 356.7048 | 0.13278 | 150454864.6 | 0.47223 | 382844.1798 | -0.3315 | 178.6647 | /T | 1.3317
Cleomedes Limb | moon_09 | 4:05 |  | 300 | Na D1 5890/4 A | 1190 | 1099 | FOV at limb | Obj | 4 | 180 | 5889.9509 |  |  |  | 266.42 | 274.25 | 201.8152 | -10.0008 | 123.9152 | 27.5446 | 10.2434 | 2.153 | 0.34 | 3.42 | 99.987 | 1872.892 | 355.6286 | 0.94791 | 356.6372 | 0.13259 | 150455091.1 | 0.47113 | 382687.059 | -0.32311 | 178.7042 | /T | 1.2924
Cleomedes Limb | moon_10 | 4:14 |  | 300 | Na D1 5890/4 A | 1190 | 1099 | FOV at field lens edge | Obj | 4 | 180 | 5889.9509 |  |  |  | 266.42 | 274.25 | 201.8738 | -10.0283 | 125.6734 | 29.0563 | 10.3939 | 2.051 | 0.324 | 3.41 | 99.988 | 1873.733 | 355.6101 | 0.95041 | 356.5612 | 0.13239 | 150455345.1 | 0.4699 | 382515.2145 | -0.31328 | 178.7467 | /T | 1.25
Petavius Limb | moon_11 | 4:24 |  | 300 | Na D1 5890/4 A | 1190 | 1099 | FOV at limb | Obj | 4 | 180 | 5889.9509 |  |  |  | 266.42 | 274.25 | 201.938 | -10.0587 | 127.702 | 30.6963 | 10.561 | 1.952 | 0.309 | 3.41 | 99.989 | 1874.638 | 355.5887 | 0.95345 | 356.4767 | 0.13216 | 150455626.7 | 0.46853 | 382330.6387 | -0.30189 | 178.7916 | /T | 1.2052
Petavius Limb | moon_12 | 4:31 |  | 300 | Na D1 5890/4 A | 1190 | 1099 | FOV at field lens edge | Obj | 4 | 180 | 5889.9509 |  |  |  | 266.42 | 274.25 | 201.9823 | -10.0799 | 129.1717 | 31.8175 | 10.678 | 1.891 | 0.299 | 3.41 | 99.989 | 1875.251 | 355.5731 | 0.95572 | 356.4176 | 0.132 | 150455823.2 | 0.46758 | 382205.5704 | -0.29363 | 178.8214 | /T | 1.1755
Grimaldi Limb | moon_13 | 4:38 |  | 300 | Na D1 5890/4 A | 1190 | 1099 | FOV at limb | Obj | 4 | 180 | 5889.9509 |  |  |  | 266.42 | 274.25 | 202.0261 | -10.101 | 130.6844 | 32.9149 | 10.795 | 1.835 | 0.29 | 3.41 | 99.99 | 1875.848 | 355.557 | 0.95811 | 356.3584 | 0.13184 | 150456019.4 | 0.46662 | 382084.0171 | -0.28515 | 178.85 | /T | 1.147
Grimaldi Limb | moon_14 | 4:47 |  | 300 | Na D1 5890/4 A | 1190 | 1099 | FOV at field lens edge | Obj | 4 | 180 | 5889.9509 |  |  |  | 266.42 | 274.25 | 202.0817 | -10.1279 | 132.6952 | 34.2885 | 10.9454 | 1.77 | 0.28 | 3.41 | 99.991 | 1876.589 | 355.5356 | 0.96132 | 356.2824 | 0.13163 | 150456271.1 | 0.46539 | 381933.048 | -0.27393 | 178.8848 | /T | 1.1123
Aristarchus Limb | moon_15 | 4:56 |  | 300 | Na D1 5890/4 A | 1190 | 1099 | FOV at limb | Obj | 4 | 180 | 5889.9509 |  |  |  | 266.42 | 274.25 | 202.1367 | -10.1547 | 134.7833 | 35.617 | 11.0958 | 1.713 | 0.271 | 3.41 | 99.991 | 1877.301 | 355.5135 | 0.96467 | 356.2063 | 0.13142 | 150456522 | 0.46415 | 381788.2316 | -0.26237 | 178.9173 | /T | 1.0798
Aristarchus Limb | moon_16 | 5:04 |  | 300 | Na D1 5890/4 A | 1190 | 1099 | FOV at field lens edge | Obj | 4 | 180 | 5889.9509 |  |  |  | 266.42 | 274.25 | 202.1849 | -10.1784 | 136.7071 | 36.757 | 11.2295 | 1.667 | 0.264 | 3.41 | 99.991 | 1877.908 | 355.4932 | 0.96776 | 356.1387 | 0.13124 | 150456744.6 | 0.46306 | 381664.8172 | -0.25182 | 178.9443 | /T | 1.053
Th_Ar HC lamp | th_17 | 5:12 | 0:00 | 30 | Na D1 5890/4 A | 1190 | 996 | Std Config. | Comp | 4 | 180 | 5891.451 | Trm=17.5 C, Rh~14.4 % | 266.4 | 274.3 | 266.42 | 274.25
Plato Limb | moon_17 | 5:16 |  | 300 | Na D1 5890/4 A | 1190 | 1099 | FOV at limb | Obj | 4 | 180 | 5889.9509 |  |  |  | 266.42 | 274.25 | 202.2562 | -10.2136 | 139.7169 | 38.3888 | 11.43 | 1.607 | 0.254 | 3.41 | 99.992 | 1878.772 | 355.4619 | 0.97255 | 356.0373 | 0.13097 | 150457077.4 | 0.46141 | 381489.3398 | -0.23553 | 178.9812 | /T | 1.0161
Tycho Limb | moon_18 | 5:26 |  | 300 | Na D1 5890/4 A | 1190 | 1099 | FOV at limb | Obj | 4 | 180 | 5889.9509 |  |  |  | 266.42 | 274.25 | 202.3149 | -10.2428 | 142.3424 | 39.6708 | 11.5971 | 1.563 | 0.247 | 3.41 | 99.993 | 1879.448 | 355.4349 | 0.97665 | 355.9528 | 0.13074 | 150457353.8 | 0.46005 | 381352.1913 | -0.22157 | 179.0087 | /T | 0.9887
Aristarchus Limb | moon_19 | 5:34 |  | 300 | Na D1 5890/4 A | 1190 | 1099 | FOV at limb | Obj | 4 | 180 | 5889.9509 |  |  |  | 266.42 | 274.25 | 202.3613 | -10.2659 | 144.5214 | 40.6414 | 11.7308 | 1.533 | 0.242 | 3.41 | 99.993 | 1879.958 | 355.4127 | 0.97998 | 355.8852 | 0.13055 | 150457574.4 | 0.45895 | 381248.5655 | -0.21017 | 179.0284 | /T | 0.9691
Grimaldi Limb | moon_20 | 5:42 |  | 300 | Na D1 5890/4 A | 1190 | 1099 | FOV at limb | Obj | 4 | 180 | 5889.9509 |  |  |  | 266.42 | 274.25 | 202.4072 | -10.2889 | 146.7709 | 41.5595 | 11.8645 | 1.505 | 0.238 | 3.41 | 99.993 | 1880.442 | 355.3902 | 0.98335 | 355.8177 | 0.13037 | 150457794.4 | 0.45785 | 381150.4615 | -0.19857 | 179.0461 | /T | 0.9514
Aristarchus Limb | moon_21 | 5:49 |  | 300 | Na D1 5890/4 A | 1190 | 1099 | FOV at limb | Obj | 4 | 180 | 5889.9509 |  |  |  | 266.42 | 274.25 | 202.4471 | -10.3088 | 148.797 | 42.3175 | 11.9815 | 1.483 | 0.235 | 3.41 | 99.993 | 1880.843 | 355.3701 | 0.9863 | 355.7585 | 0.13021 | 150457986.5 | 0.45689 | 381069.2217 | -0.18827 | 179.06 | /T | 0.9376
Grimaldi Limb | moon_22 | 5:58 |  | 300 | Na D1 5890/4 A | 1190 | 1099 | FOV at limb | Obj | 4 | 180 | 5889.9509 |  |  |  | 266.42 | 274.25 | 202.4924 | -10.3315 | 151.178 | 43.129 | 12.1152 | 1.46 | 0.231 | 3.41 | 99.993 | 1881.275 | 355.3467 | 0.98968 | 355.6909 | 0.13003 | 150458205.6 | 0.4558 | 380981.7109 | -0.17633 | 179.0739 | /T | 0.9237
Langrenus Limb | moon_23 | 6:05 |  | 300 | Na D1 5890/4 A | 1190 | 1099 | FOV at limb | Obj | 4 | 180 | 5889.9509 |  |  |  | 266.42 | 274.25 | 202.5373 | -10.3541 | 153.6274 | 43.8791 | 12.2489 | 1.441 | 0.228 | 3.41 | 99.994 | 1881.679 | 355.323 | 0.99304 | 355.6233 | 0.12984 | 150458424.1 | 0.4547 | 380899.9653 | -0.16425 | 179.0857 | /T | 0.9119
Petavius Limb | moon_24 | 6:13 |  | 300 | Na D1 5890/4 A | 1190 | 1099 | FOV at limb | Obj | 4 | 180 | 5889.9509 |  |  |  | 266.42 | 274.25 | 202.5819 | -10.3764 | 156.1428 | 44.5645 | 12.3826 | 1.423 | 0.225 | 3.41 | 99.994 | 1882.054 | 355.2989 | 0.99637 | 355.5557 | 0.12966 | 150458642.1 | 0.4536 | 380824.0565 | -0.15202 | 179.0955 | /T | 0.9022
Petavius Limb | moon_25 | 6:20 |  | 300 | Na D1 5890/4 A | 1190 | 1099 | FOV at field lens edge | Obj | 4 | 180 | 5889.9509 |  |  |  | 266.42 | 274.25 | 202.6207 | -10.3958 | 158.3955 | 45.1088 | 12.4996 | 1.41 | 0.223 | 3.41 | 99.994 | 1882.358 | 355.2776 | 0.99926 | 355.4966 | 0.1295 | 150458832.4 | 0.45264 | 380762.4753 | -0.14121 | 179.1024 | /T | 0.8953
Langrenus Limb | moon_26 | 6:28 |  | 300 | Na D1 5890/4 A | 1190 | 1099 | FOV at field lens edge | Obj | 4 | 180 | 5889.9509 |  |  |  | 266.42 | 274.25 | 202.6648 | -10.4178 | 161.0253 | 45.6649 | 12.6333 | 1.396 | 0.221 | 3.41 | 99.994 | 1882.679 | 355.253 | 1.0025 | 355.429 | 0.12931 | 150459049.4 | 0.45155 | 380697.6794 | -0.12875 | 179.1083 | /T | 0.8894
Langrenus Limb | moon_27 | 6:37 |  | 300 | Na D1 5890/4 A | 1190 | 1099 | FOV at limb | Obj | 4 | 180 | 5889.9509 |  |  |  | 266.42 | 274.25 | 202.7142 | -10.4424 | 164.0479 | 46.2032 | 12.7837 | 1.384 | 0.219 | 3.41 | 99.994 | 1883.004 | 355.225 | 1.0061 | 355.3529 | 0.12911 | 150459292.9 | 0.45031 | 380631.963 | -0.11462 | 179.1125 | /T | 0.8852
Petavius Limb | moon_28 | 6:45 |  | 300 | Na D1 5890/4 A | 1190 | 1099 | FOV at limb | Obj | 4 | 180 | 5889.9509 |  |  |  | 266.42 | 274.25 | 202.7579 | -10.4641 | 166.785 | 46.6012 | 12.9174 | 1.374 | 0.217 | 3.41 | 99.994 | 1883.261 | 355.1998 | 1.0091 | 355.2853 | 0.12892 | 150459508.8 | 0.44921 | 380579.9782 | -0.10197 | 179.1141 | /T | 0.8836
Petavius Limb | moon_29 | 6:52 |  | 300 | Na D1 5890/4 A | 1190 | 1099 | FOV at limb | Obj | 4 | 180 | 5889.9509 |  |  |  | 266.42 | 274.25 | 202.7961 | -10.4829 | 169.2127 | 46.8856 | 13.0344 | 1.368 | 0.216 | 3.41 | 99.994 | 1883.461 | 355.1776 | 1.0117 | 355.2262 | 0.12876 | 150459697.2 | 0.44825 | 380539.4861 | -0.090843 | 179.1139 | /T | 0.8838
Petavius Limb | moon_30 | 6:58 |  | 300 | Na D1 5890/4 A | 1190 | 1099 | FOV at limb | Obj | 4 | 180 | 5889.9509 |  |  |  | 266.42 | 274.25 | 202.8233 | -10.4962 | 170.9625 | 47.0515 | 13.118 | 1.364 | 0.216 | 3.41 | 99.994 | 1883.59 | 355.1617 | 1.0135 | 355.1839 | 0.12865 | 150459831.6 | 0.44757 | 380513.429 | -0.082868 | 179.1129 | /T | 0.8849
Sky bkgd | sky_31 | 7:05 |  | 300 | Na D1 5890/4 A | 1190 | 1099 | FOV at 40 m W of moon center | Obj | 4 | 180 | 5889.9509 |  |  |  | 266.42 | 274.25
Th_Ar HC lamp | th_32 | 8:34 | 0:00 | 30 | Na D1 5890/4 A | 1190 | 996 | Std Config. | Comp | 4 | 180 | 5891.451 | Trm =17.4 C, RH~ 12.6% | 266.4 | 274.3 | 266.42 | 274.25
Grimaldi Limb | moon_33 | 8:41 |  | 300 | Na D1 5890/4 A | 1190 | 1099 | FOV at limb | Obj | 4 | 180 | 5889.9509 |  |  |  | 266.42 | 274.25 | 203.3923 | -10.7572 | 206.4745 | 43.4123 | 14.856 | 1.453 | 0.23 | 3.41 | 99.992 | 1883.589 | 354.8269 | 1.0351 | 354.3052 | 0.12625 | 150462579.9 | 0.43328 | 380513.776 | 0.081489 | 178.9468 | /L | 1.0506
Grimaldi Limb | moon_34 | 8:48 |  | 300 | Na D1 5890/4 A | 1190 | 1099 | FOV at limb | Obj | 4 | 180 | 5889.9509 |  |  |  | 266.42 | 274.25 | 203.4318 | -10.7736 | 208.5799 | 42.7246 | 14.973 | 1.471 | 0.233 | 3.41 | 99.991 | 1883.408 | 354.805 | 1.0351 | 354.2461 | 0.12609 | 150462761.7 | 0.43232 | 380550.2146 | 0.092008 | 178.9275 | /L | 1.0699
Sky bkgd | sky_35 | 8:56 |  | 300 | Na D1 5890/4 A | 1190 | 1099 | FOV at 40 m E of moon center | Obj | 4 | 180 | 5889.9509 |  |  |  | 266.42 | 274.25
Grimaldi Limb | moon_36 | 9:05 |  | 300 | Na D1 5890/4 A | 1190 | 1099 | FOV at limb | Obj | 4 | 180 | 5889.9509 |  |  |  | 266.42 | 274.25 | 203.5289 | -10.8129 | 213.4691 | 40.8676 | 15.2571 | 1.526 | 0.241 | 3.41 | 99.99 | 1882.881 | 354.7527 | 1.034 | 354.1024 | 0.1257 | 150463201.4 | 0.42998 | 380656.8873 | 0.11702 | 178.877 | /L | 1.1203
Aristarchus Limb | moon_37 | 9:12 |  | 300 | Na D1 5890/4 A | 1190 | 1099 | FOV at limb | Obj | 4 | 180 | 5889.9509 |  |  |  | 266.42 | 274.25 | 203.5695 | -10.8288 | 215.3891 | 40.0314 | 15.3741 | 1.552 | 0.245 | 3.41 | 99.99 | 1882.627 | 354.7315 | 1.0332 | 354.0433 | 0.12553 | 150463381.8 | 0.42902 | 380708.1535 | 0.12708 | 178.8548 | /L | 1.1424
Aristarchus Limb | moon_38 | 9:20 |  | 300 | Na D1 5890/4 A | 1190 | 1099 | FOV at field lens edge | Obj | 4 | 180 | 5889.9509 |  |  |  | 266.42 | 274.25 | 203.6162 | -10.8469 | 217.5171 | 39.0284 | 15.5078 | 1.585 | 0.251 | 3.41 | 99.99 | 1882.312 | 354.7077 | 1.0319 | 353.9757 | 0.12535 | 150463587.5 | 0.42792 | 380771.8723 | 0.13838 | 178.8285 | /L | 1.1686
Grimaldi Limb | moon_39 | 9:30 |  | 300 | Na D1 5890/4 A | 1190 | 1099 | FOV at field lens edge | Obj | 4 | 180 | 5889.9509 |  |  |  | 266.42 | 274.25 | 203.6754 | -10.8692 | 220.0789 | 37.7083 | 15.6749 | 1.631 | 0.258 | 3.41 | 99.989 | 1881.881 | 354.6784 | 1.0298 | 353.8912 | 0.12512 | 150463843.8 | 0.42655 | 380859.0662 | 0.15221 | 178.7942 | /L | 1.2028
Tycho Limb | moon_40 | 9:40 |  | 300 | Na D1 5890/4 A | 1190 | 1099 | FOV at limb | Obj | 4 | 180 | 5889.9509 |  |  |  | 266.42 | 274.25 | 203.7353 | -10.8912 | 222.5343 | 36.3198 | 15.8421 | 1.684 | 0.266 | 3.41 | 99.988 | 1881.41 | 354.6496 | 1.0272 | 353.8067 | 0.12489 | 150464099.4 | 0.42517 | 380954.4475 | 0.16567 | 178.7584 | /L | 1.2386
Tycho Limb | moon_41 | 9:48 |  | 300 | Na D1 5890/4 A | 1190 | 1099 | FOV at limb | Obj | 4 | 180 | 5889.9509 |  |  |  | 266.42 | 274.25 | 203.7839 | -10.9087 | 224.4245 | 35.1633 | 15.9758 | 1.732 | 0.274 | 3.42 | 99.988 | 1881.005 | 354.6272 | 1.0247 | 353.7391 | 0.1247 | 150464303.2 | 0.42407 | 381036.4972 | 0.17616 | 178.7287 | /L | 1.2682
Plato Limb | moon_42 | 9:58 |  | 300 | Na D1 5890/4 A | 1190 | 1099 | FOV at limb | Obj | 4 | 180 | 5889.9509 |  |  |  | 266.42 | 274.25 | 203.8392 | -10.9281 | 226.4751 | 33.8173 | 16.1262 | 1.792 | 0.283 | 3.42 | 99.987 | 1880.52 | 354.6024 | 1.0215 | 353.6631 | 0.12449 | 150464531.8 | 0.42283 | 381134.7436 | 0.18766 | 178.694 | /L | 1.3028
Langrenus Limb | moon_43 | 10:05 |  | 300 | Na D1 5890/4 A | 1190 | 1099 | FOV at limb | Obj | 4 | 180 | 5889.9509 |  |  |  | 266.42 | 274.25 | 203.889 | -10.9452 | 228.2329 | 32.5836 | 16.2599 | 1.851 | 0.293 | 3.42 | 99.987 | 1880.064 | 354.5809 | 1.0182 | 353.5955 | 0.12431 | 150464734.5 | 0.42173 | 381227.2128 | 0.19759 | 178.6622 | /L | 1.3345
Petavius Limb | moon_44 | 10:13 |  | 300 | Na D1 5890/4 A | 1190 | 1099 | FOV at limb | Obj | 4 | 180 | 5889.9509 |  |  |  | 266.42 | 274.25 | 203.9394 | -10.9621 | 229.9324 | 31.3174 | 16.3936 | 1.917 | 0.303 | 3.42 | 99.986 | 1879.585 | 354.5599 | 1.0145 | 353.5279 | 0.12412 | 150464936.7 | 0.42063 | 381324.38 | 0.20723 | 178.6294 | /L | 1.3672
Grimaldi Limb | moon_45 | 10:20 |  | 300 | Na D1 5890/4 A | 1190 | 1099 | FOV at limb | Obj | 4 | 180 | 5889.9509 |  |  |  | 266.42 | 274.25 | 203.9841 | -10.9768 | 231.3735 | 30.1845 | 16.5106 | 1.982 | 0.313 | 3.42 | 99.985 | 1879.147 | 354.542 | 1.011 | 353.4688 | 0.12396 | 150465113.2 | 0.41967 | 381413.1459 | 0.21543 | 178.5999 | /L | 1.3966
Aristarchus Limb | moon_46 | 10:28 |  | 300 | Na D1 5890/4 A | 1190 | 1099 | FOV at limb | Obj | 4 | 180 | 5889.9509 |  |  |  | 266.42 | 274.25 | 204.0358 | -10.9934 | 232.9705 | 28.863 | 16.6443 | 2.063 | 0.326 | 3.42 | 99.984 | 1878.627 | 354.522 | 1.0066 | 353.4011 | 0.12378 | 150465314.3 | 0.41856 | 381518.7431 | 0.22451 | 178.5654 | /L | 1.4311
Th_Ar HC lamp | th_47 | 10:35 | 0:00 | 30 | Na D1 5890/4 A | 1190 | 996 | Std Config. | Comp | 4 | 180 | 5891.451 | Trm= 17.2 C, RH~ 12.2% | 266.4 | 274.4 | 266.42 | 274.25
Th_Ar HC lamp | th_48 | 10:38 | 0:00 | 30 | Na D1 5890/4 A | 1070 | 876 | Reduced ring | Comp | 4 | 180 | 5891.451 |  | 266.3 | 274.5 | 266.42 | 274.25
Na Lamp | na_49 | 10:55 | 0:00 | 10 | Na D1 5890/4 A | 1190 | 1099 | Std Config. | Comp | 4 | 180 | 5889.9509 | HC lamp in the Na beam! | 266.4 | 274 | 266.42 | 274.25
T=8.2 C, RH ~20 %, winds ~ 19.5 mph NE
| Notes: | Ar I | 5888.584 |  | Grimaldi | 68.3 W | 5.5 S | Langrenus | 61.1 E | 8.9 S
|  | Na D2 | 5889.9509 |  | Aristarchus | 47.4 W | 23.7 N | Taruntius | 46.5 E | 5.6 N
|  | Th I (Na) | 5891.451 |  | Copernicus | 20.0 W | 9.7 N | Petavius | 60.4 E | 25.3 N
|  | Th I (K) | 7647.38 |  | Tycho | 11.1 W | 43.4 S | Cleomedes | 55.5 E | 27.7 N
|  | K I D1 | 7698.9647 |  | Plato | 9.3 W | 51.6 N | Messala | 59.9 E | 39.2 N
|  | L1 | Telescope lens |  | 6" dia. F/5 |  |  | Fabry-Perot | A: Master |  | 4.00 mm
|  | L2 | Field lens | [5 empty] | B: Slave |  | 1.76 mm
|  | L3 | FP collimator
|  | L4 | CCD camera lens
|  | Filters | 1 | Na D2 5890/4 A (589.0/0.4 nm)
ANDV11321 589.0/0.4nm
|  |  | 2 | H-alpha 6563/5.5 A (656.3/0.55 nm)
ANDV13296 656.3/0.55nm
|  |  | 3 | Th I 7647/5.5 A (K: 764.7/0.55 nm)
ANDV13404 764.7/0.55nm
|  |  | 4 | K D1 7699/5 A (769.9/0.55 nm)

## 14Apr16
Lunar Sodium Observations
NSO - McMath-Pierce Telescope Main at North Port |  |  |  |  | Dual Etalon Fabry-Perot: Master (A) = 4 mm; Slave (B) = 1.76 mm |  |  |  |  | System Configuration: Andor 912
2014 April 16 |  |  |  |  | Observers: Oliversen, Kuruppuaratchi |  |  |  |  | Shift Speed = 44.975; Read Rate = 50 kHz; T(camera) = -80 C, water cooled
[5 empty] | Weather:clear , T =54.9 F , RH =17.8 %,winds ~12 mph NW |  |  |  |  | FITS unsigned 16-bit image
L1 | L2 | L3 | L4 |  | Moon Ilumination ~ 98.7% (waning gibbous)
f = 30" | f = 750 mm | f = 308 mm | f = 200 mm |  | North Port: Trm = 16.4 C, RH = 19%
d = 6" | d = 50.8 mm | d = 59 mm | f/4 |  |  |  |  | Telescope focus = NA
Entrance Aperture = 2' & 3'
|  | Time | HA | Expo |  | Pressure |  |  | Image | Gain | FOV | Wavelength |  | Fabry-Perot |  | Fabry-Perot (ave) |  | RA | DEC | Azimuth | Elevation |  |  |  | Surface | Illuminated | Diameter | Observer: Sub - |  | Solar: Sub- |  | r | rdot | delta | deldot | S-O-T | L/T | S-T-O
Object | File | (UT) | (hh:mm) | (sec) | Filter | A (torr) | B (torr) | Comments #1 | Type |  | Arcsec | (Primary Å) | Comment #2 | Cntr X | Cntr Y | <Xcntr> | <Ycntr> | (hh.dddd) | (dd.dddd) | (deg) | (deg) | LST | AM | Mv | Brightness | Fraction | (arcsec) | Longitude | Latitude | Longitude | Latitude | (km) | (km/s) | (km) | (km/s) | (deg) |  | (deg)
Na Lamp | na_01 | 1:25 | 0:00 | 10 | Na D1 5890/4 A | 1190 | 1097 | Na Gates lamp (shield w/ 1" hole) mounted near top of superstructure SE vertical beam & reflected off card in the ceiling (North Port). | Comp | 4 | 180 | 5889.9509 | Trm= 18.0, RH ~ 12.8 % | 266.4 | 273.8 | 266.4333 | 274.1
Th_Ar HC lamp | th_02 | 1:39 | 0:00 | 30 | Na D1 5890/4 A | 1190 | 994 | Std Config - HC over Entr Aperture | Comp | 4 | 180 | 5891.451 |  | 266.4 | 274.2 | 266.4333 | 274.1
Th_Ar HC lamp | th_03 | 1:43 | 0:00 | 30 | Na D1 5890/4 A | 1070 | 874 | Std Config - Reduced Ring | Comp | 4 | 180 | 5891.451 |  | 266.5 | 274.3 | 266.4333 | 274.1
Th_Ar HC lamp | th_04 | 2:11 | 0:00 | 30 | Th I 7647/5.5 A | 880 | 864 | Std Config - HC over Entr Aperture | Comp | 4 | 180 | 7647.38 | Focus changed. | 263.7 | 267.6 | 263.7 | 267.6
Langrenus Limb | moon_05 | 6:14 |  | 300 | Na D1 5890/4 A | 1190 | 1097 | FOV at limb | Obj | 4 | 180 | 5889.9509 | Focus at infinity |  |  | 264.5286 | 270.7143 | 215.8557 | -13.8655 | 144.1625 | 36.3147 | 12.465 | 1.685 | 0.266 | 3.69 | 98.89 | 1897.345 | 355.4562 | -0.58596 | 343.38 | 0.09587 | 150489274.4 | 0.25486 | 377754.8587 | -0.21785 | 167.8691 | /L | 12.1008
Langrenus Limb | moon_06 | 6:22 |  | 300 | Na D1 5890/4 A | 1190 | 1097 | FOV at field lens edge | Obj | 4 | 180 | 5889.9509 |  |  |  | 264.5286 | 270.7143 | 215.905 | -13.8865 | 146.2298 | 37.244 | 12.5987 | 1.649 | 0.261 | 3.69 | 98.882 | 1897.857 | 355.4351 | -0.58291 | 343.3124 | 0.09568 | 150489396.5 | 0.25376 | 377652.9674 | -0.20667 | 167.8227 | /L | 12.1471
Langrenus Limb | moon_07 | 6:29 |  | 300 | Na D1 5890/4 A | 1190 | 1097 | FOV at 28 s W of limb | Obj | 4 | 180 | 5889.9509 |  |  |  | 264.5286 | 270.7143 | 215.9478 | -13.9046 | 148.0878 | 38.0158 | 12.7157 | 1.62 | 0.256 | 3.69 | 98.874 | 1898.283 | 355.4163 | -0.58028 | 343.2532 | 0.09551 | 150489502.8 | 0.2528 | 377568.2491 | -0.19673 | 167.7825 | /L | 12.1872
Langrenus Limb | moon_08 | 6:38 |  | 300 | Na D1 5890/4 A | 1190 | 1097 | FOV at 42 s W of limb | Obj | 4 | 180 | 5889.9509 |  |  |  | 264.5286 | 270.7143 | 216.0023 | -13.9278 | 150.5434 | 38.9484 | 12.8661 | 1.588 | 0.251 | 3.69 | 98.865 | 1898.8 | 355.3916 | -0.57696 | 343.1772 | 0.0953 | 150489639 | 0.25156 | 377465.5121 | -0.18375 | 167.7313 | /L | 12.2383
Langrenus Limb | moon_09 | 6:45 |  | 300 | Na D1 5890/4 A | 1190 | 1097 | FOV at 1 m W of limb | Obj | 4 | 180 | 5889.9509 |  |  |  | 264.5286 | 270.7143 | 216.0443 | -13.9456 | 152.5046 | 39.6252 | 12.9831 | 1.565 | 0.248 | 3.69 | 98.857 | 1899.177 | 355.372 | -0.57443 | 343.118 | 0.09513 | 150489744.5 | 0.2506 | 377390.4883 | -0.1735 | 167.6919 | /L | 12.2776
Moon Center | moon_10 | 6:52 |  | 30 | Na D1 5890/4 A | 1190 | 1097 | Central highlands | Obj | 4 | 180 | 5889.9509 |  |  |  | 264.5286 | 270.7143 | 216.0682 | -13.9556 | 153.645 | 39.992 | 13.05 | 1.553 | 0.246 | 3.69 | 98.853 | 1899.383 | 355.3607 | -0.57302 | 343.0842 | 0.09503 | 150489804.5 | 0.25005 | 377349.5584 | -0.16759 | 167.6695 | /L | 12.3
Sky Bkgd | sky_11 | 6:54 |  | 300 | Na D1 5890/4 A | 1190 | 1097 | FOV at 40 m W of moon center | Obj | 4 | 180 | 5889.9509 |  |  |  | 264.5286 | 270.7143
Th_Ar HC lamp | th_12 | 7:04 | 0:00 | 30 | Na D1 5890/4 A | 1190 | 994 | Std Config - HC over Entr Aperture | Comp | 4 | 180 | 5891.451 | Trm=18.0, RH ~12.6 % | 264.6 | 270.7 | 264.5286 | 270.7143
Grimaldi Limb | moon_13 | 7:08 |  | 300 | Na D1 5890/4 A | 1190 | 1097 | FOV at limb | Obj | 4 | 180 | 5889.9509 |  |  |  | 264.5286 | 270.7143 | 216.1807 | -14.0028 | 159.248 | 41.5256 | 13.3675 | 1.506 | 0.238 | 3.69 | 98.834 | 1900.264 | 355.3055 | -0.56664 | 342.9237 | 0.09458 | 150490088.1 | 0.24743 | 377174.7216 | -0.13903 | 167.5643 | /L | 12.4049
Grimaldi Limb | moon_14 | 7:15 |  | 300 | Na D1 5890/4 A | 1190 | 1097 | FOV at field lens edge | Obj | 4 | 180 | 5889.9509 |  |  |  | 264.5286 | 270.7143 | 216.2218 | -14.0198 | 161.3843 | 41.9991 | 13.4845 | 1.492 | 0.236 | 3.69 | 98.827 | 1900.547 | 355.2847 | -0.56445 | 342.8646 | 0.09441 | 150490191.8 | 0.24647 | 377118.5749 | -0.12833 | 167.5261 | /L | 12.4431
Grimaldi Limb | moon_15 | 7:22 |  | 300 | Na D1 5890/4 A | 1190 | 1097 | FOV at 28 s E of limb | Obj | 4 | 180 | 5889.9509 |  |  |  | 264.5286 | 270.7143 | 216.2627 | -14.0366 | 163.5553 | 42.4209 | 13.6015 | 1.48 | 0.234 | 3.69 | 98.819 | 1900.807 | 355.2637 | -0.56237 | 342.8054 | 0.09425 | 150490295.1 | 0.24551 | 377066.938 | -0.11755 | 167.488 | /L | 12.481
Grimaldi Limb | moon_16 | 7:29 |  | 300 | Na D1 5890/4 A | 1190 | 1097 | FOV at 42 s E of limb | Obj | 4 | 180 | 5889.9509 |  |  |  | 264.5286 | 270.7143 | 216.3034 | -14.0533 | 165.7578 | 42.7896 | 13.7185 | 1.47 | 0.232 | 3.7 | 98.812 | 1901.044 | 355.2425 | -0.56041 | 342.7462 | 0.09408 | 150490398.1 | 0.24455 | 377019.8419 | -0.10671 | 167.4501 | /L | 12.5188
Grimaldi Limb | moon_17 | 7:36 |  | 300 | Na D1 5890/4 A | 1190 | 1097 | FOV at 1 m E of limb | Obj | 4 | 180 | 5889.9509 |  |  |  | 264.5286 | 270.7143 | 216.344 | -14.0698 | 167.988 | 43.1038 | 13.8354 | 1.461 | 0.231 | 3.7 | 98.805 | 1901.259 | 355.2211 | -0.55856 | 342.6871 | 0.09391 | 150490500.6 | 0.24358 | 376977.314 | -0.095802 | 167.4125 | /L | 12.5564
Moon Center | moon_18 | 7:47 |  | 30 | Na D1 5890/4 A | 1190 | 1097 | Central highlands | Obj | 4 | 180 | 5889.9509 |  |  |  | 264.5286 | 270.7143 | 216.3902 | -14.0884 | 170.5657 | 43.3949 | 13.9691 | 1.453 | 0.23 | 3.7 | 98.797 | 1901.476 | 355.1965 | -0.55662 | 342.6195 | 0.09372 | 150490617.2 | 0.24248 | 376934.3336 | -0.083278 | 167.3696 | /L | 12.5992
Sky Bkgd | sky_19 | 7:49 |  | 300 | Na D1 5890/4 A | 1190 | 1097 | FOV at 40 m W of moon center | Obj | 4 | 180 | 5889.9509 |  |  |  | 264.5286 | 270.7143
Th_Ar HC lamp | th_20 | 7:56 | 0:00 | 30 | Na D1 5890/4 A | 1190 | 994 | Std Config - HC over Entr Aperture | Comp | 4 | 180 | 5891.451 | Trm=18.1 C, RH ~12.4 % | 264.4 | 270.7 | 264.5286 | 270.7143
Cleomedes Limb | moon_21 | 8:00 |  | 300 | Na D1 5890/4 A | 1190 | 1097 | FOV at limb | Obj | 4 | 180 | 5889.9509 |  |  |  | 264.5286 | 270.7143 | 216.4824 | -14.1248 | 175.7876 | 43.7539 | 14.2365 | 1.444 | 0.228 | 3.7 | 98.781 | 1901.818 | 355.1466 | -0.55329 | 342.4843 | 0.09334 | 150490848.9 | 0.24029 | 376866.4661 | -0.058093 | 167.2844 | /L | 12.6842
Cleomedes Limb | moon_22 | 8:07 |  | 300 | Na D1 5890/4 A | 1190 | 1097 | FOV at field lens edge | Obj | 4 | 180 | 5889.9509 |  |  |  | 264.5286 | 270.7143 | 216.5227 | -14.1404 | 178.0885 | 43.816 | 14.3535 | 1.442 | 0.228 | 3.7 | 98.774 | 1901.93 | 355.1246 | -0.5521 | 342.4251 | 0.09317 | 150490949.7 | 0.23932 | 376844.3881 | -0.047041 | 167.2473 | /L | 12.7212
Cleomedes Limb | moon_23 | 8:14 |  | 300 | Na D1 5890/4 A | 1190 | 1097 | FOV at 28 s W of limb | Obj | 4 | 180 | 5889.9509 |  |  |  | 264.5286 | 270.7143 | 216.563 | -14.1558 | 180.3921 | 43.8199 | 14.4705 | 1.442 | 0.228 | 3.7 | 98.767 | 1902.018 | 355.1025 | -0.55107 | 342.366 | 0.093 | 150491050 | 0.23836 | 376826.9532 | -0.035984 | 167.2102 | /L | 12.7582
Cleomedes Limb | moon_24 | 8:20 |  | 300 | Na D1 5890/4 A | 1190 | 1097 | FOV at 42 s W of limb | Obj | 4 | 180 | 5889.9509 |  |  |  | 264.5286 | 270.7143 | 216.5975 | -14.1689 | 182.3649 | 43.7769 | 14.5708 | 1.443 | 0.228 | 3.7 | 98.761 | 1902.074 | 355.0835 | -0.55034 | 342.3153 | 0.09286 | 150491135.6 | 0.23754 | 376815.7049 | -0.026509 | 167.1785 | /L | 12.7898
Cleomedes Limb | moon_25 | 8:28 |  | 300 | Na D1 5890/4 A | 1190 | 1097 | FOV at 1 m W of limb | Obj | 4 | 180 | 5889.9509 |  |  |  | 264.5286 | 270.7143 | 216.6436 | -14.1861 | 184.9871 | 43.6532 | 14.7045 | 1.446 | 0.229 | 3.7 | 98.752 | 1902.123 | 355.0582 | -0.54957 | 342.2477 | 0.09267 | 150491249.4 | 0.23644 | 376806.0099 | -0.013892 | 167.1362 | /L | 12.832
Moon Center | moon_26 | 8:36 |  | 30 | Na D1 5890/4 A | 1190 | 1097 | Central highlands | Obj | 4 | 180 | 5889.9509 |  |  |  | 264.5286 | 270.7143 | 216.6724 | -14.1967 | 186.6181 | 43.5376 | 14.7881 | 1.449 | 0.229 | 3.7 | 98.747 | 1902.138 | 355.0423 | -0.54922 | 342.2054 | 0.09255 | 150491320.2 | 0.23575 | 376803.0234 | -0.0060211 | 167.1098 | /L | 12.8583
Sky Bkgd | sky_27 | 8:38 |  | 300 | Na D1 5890/4 A | 1190 | 1097 | FOV at 40 m E of moon center | Obj | 4 | 180 | 5889.9509 |  |  |  | 264.5286 | 270.7143
Th_Ar HC lamp | th_28 | 8:47 | 0:00 | 30 | Na D1 5890/4 A | 1190 | 994 | Std Config - HC over Entr Aperture | Comp | 4 | 180 | 5891.451 | Trm=18.2 C,RH~12.0 % | 264.3 | 270.6 | 264.5286 | 270.7143
Aristarchus Limb | moon_29 | 8:51 |  | 300 | Na D1 5890/4 A | 1190 | 1097 | FOV at limb | Obj | 4 | 180 | 5889.9509 |  |  |  | 264.5286 | 270.7143 | 216.7766 | -14.2342 | 192.4112 | 42.8819 | 15.0889 | 1.467 | 0.232 | 3.71 | 98.729 | 1902.094 | 354.9853 | -0.54881 | 342.0534 | 0.09212 | 150491573.5 | 0.23328 | 376811.7621 | 0.022156 | 167.0147 | /L | 12.9532
Aristarchus Limb | moon_30 | 8:58 |  | 300 | Na D1 5890/4 A | 1190 | 1097 | FOV at field lens edge | Obj | 4 | 180 | 5889.9509 |  |  |  | 264.5286 | 270.7143 | 216.8115 | -14.2463 | 194.306 | 42.582 | 15.1891 | 1.475 | 0.233 | 3.71 | 98.723 | 1902.046 | 354.9664 | -0.54899 | 342.0027 | 0.09197 | 150491657.3 | 0.23246 | 376821.4163 | 0.031473 | 166.9829 | /L | 12.9849
Aristarchus Limb | moon_31 | 9:04 |  | 300 | Na D1 5890/4 A | 1190 | 1097 | FOV at 28 s E of limb | Obj | 4 | 180 | 5889.9509 |  |  |  | 264.5286 | 270.7143 | 216.8523 | -14.2604 | 196.4883 | 42.1822 | 15.3061 | 1.487 | 0.235 | 3.71 | 98.715 | 1901.967 | 354.9443 | -0.54941 | 341.9435 | 0.09181 | 150491754.8 | 0.2315 | 376836.907 | 0.042282 | 166.9457 | /L | 13.022
Aristarchus Limb | moon_32 | 9:11 |  | 300 | Na D1 5890/4 A | 1190 | 1097 | FOV at 42 s E of limb | Obj | 4 | 180 | 5889.9509 |  |  |  | 264.5286 | 270.7143 | 216.8933 | -14.2742 | 198.6368 | 41.7301 | 15.4231 | 1.5 | 0.237 | 3.71 | 98.708 | 1901.866 | 354.9224 | -0.55006 | 341.8843 | 0.09164 | 150491851.8 | 0.23054 | 376856.9221 | 0.053017 | 166.9085 | /L | 13.0592
Aristarchus Limb | moon_33 | 9:19 |  | 300 | Na D1 5890/4 A | 1190 | 1097 | FOV at 1 m E of limb | Obj | 4 | 180 | 5889.9509 |  |  |  | 264.5286 | 270.7143 | 216.9405 | -14.2898 | 201.0472 | 41.1513 | 15.5568 | 1.517 | 0.24 | 3.71 | 98.7 | 1901.723 | 354.8974 | -0.5511 | 341.8168 | 0.09145 | 150491962.2 | 0.22944 | 376885.2934 | 0.065181 | 166.8657 | /L | 13.1018
Moon Center | moon_34 | 9:26 |  | 30 | Na D1 5890/4 A | 1190 | 1097 | Central highlands | Obj | 4 | 180 | 5889.9509 |  |  |  | 264.5286 | 270.7143 | 216.9641 | -14.2975 | 202.2332 | 40.8377 | 15.6237 | 1.526 | 0.241 | 3.71 | 98.695 | 1901.641 | 354.885 | -0.55173 | 341.783 | 0.09135 | 150492017.2 | 0.22889 | 376901.6613 | 0.071217 | 166.8443 | /L | 13.1232
Sky Bkgd | sky_35 | 9:27 |  | 300 | Na D1 5890/4 A | 1190 | 1097 | FOV at 40 m E of moon center | Obj | 4 | 180 | 5889.9509 |  |  |  | 264.5286 | 270.7143
Th_Ar HC lamp | th_36 | 9:34 | 0:00 | 30 | Na D1 5890/4 A | 1190 | 994 | Std Config - HC over Entr Aperture | Comp | 4 | 180 | 5891.451 |  | 264.5 | 270.8 | 264.5286 | 270.7143
Tycho Limb | moon_37 | 9:38 |  | 300 | Na D1 5890/4 A | 1190 | 1097 | FOV at limb | Obj | 4 | 180 | 5889.9509 |  |  |  | 264.5286 | 270.7143 | 217.0536 | -14.3258 | 206.5591 | 39.5245 | 15.8743 | 1.568 | 0.248 | 3.71 | 98.679 | 1901.266 | 354.8389 | -0.55485 | 341.6562 | 0.09099 | 150492222.3 | 0.22683 | 376975.8402 | 0.093544 | 166.7634 | /L | 13.2039
Tycho Limb | moon_38 | 9:45 |  | 300 | Na D1 5890/4 A | 1190 | 1097 | FOV at field lens edge | Obj | 4 | 180 | 5889.9509 |  |  |  | 264.5286 | 270.7143 | 217.0958 | -14.3387 | 208.5092 | 38.841 | 15.9913 | 1.591 | 0.252 | 3.71 | 98.672 | 1901.057 | 354.8177 | -0.55672 | 341.5971 | 0.09082 | 150492317.3 | 0.22587 | 377017.2817 | 0.10378 | 166.7253 | /L | 13.2419
Tycho Limb | moon_39 | 9:51 |  | 300 | Na D1 5890/4 A | 1190 | 1097 | FOV at 7 m S of limb | Obj | 4 | 180 | 5889.9509 |  |  |  | 264.5286 | 270.7143 | 217.1322 | -14.3497 | 210.1447 | 38.2212 | 16.0916 | 1.613 | 0.255 | 3.71 | 98.665 | 1900.861 | 354.7997 | -0.55853 | 341.5464 | 0.09068 | 150492398.5 | 0.22505 | 377056.205 | 0.11245 | 166.6925 | /L | 13.2746
Plato Limb | moon_40 | 9:59 |  | 300 | Na D1 5890/4 A | 1190 | 1097 | FOV at limb | Obj | 4 | 180 | 5889.9509 |  |  |  | 264.5286 | 270.7143 | 217.1688 | -14.3605 | 211.7465 | 37.5713 | 16.1919 | 1.636 | 0.259 | 3.71 | 98.659 | 1900.649 | 354.7818 | -0.56053 | 341.4957 | 0.09054 | 150492479.4 | 0.22423 | 377098.2314 | 0.12102 | 166.6596 | /L | 13.3075
Plato Limb | moon_41 | 10:06 |  | 300 | Na D1 5890/4 A | 1190 | 1097 | FOV at field lens edge | Obj | 4 | 180 | 5889.9509 |  |  |  | 264.5286 | 270.7143 | 217.2242 | -14.3764 | 214.0856 | 36.5426 | 16.3423 | 1.676 | 0.265 | 3.72 | 98.649 | 1900.303 | 354.7553 | -0.56392 | 341.4196 | 0.09032 | 150492600.1 | 0.223 | 377167.0069 | 0.13367 | 166.6098 | /L | 13.3572
Plato Limb | moon_42 | 10:13 |  | 300 | Na D1 5890/4 A | 1190 | 1097 | FOV at 7 m N of limb | Obj | 4 | 180 | 5889.9509 |  |  |  | 264.5286 | 270.7143 | 217.2677 | -14.3886 | 215.8522 | 35.7 | 16.4593 | 1.709 | 0.27 | 3.72 | 98.641 | 1900.01 | 354.7351 | -0.56688 | 341.3605 | 0.09015 | 150492693.6 | 0.22204 | 377225.1815 | 0.14333 | 166.5707 | /L | 13.3961
Moon Center | moon_43 | 10:19 |  | 30 | Na D1 5890/4 A | 1190 | 1097 | Central highlands | Obj | 4 | 180 | 5889.9509 |  |  |  | 264.5286 | 270.7143 | 217.2865 | -14.3937 | 216.5953 | 35.3279 | 16.5094 | 1.725 | 0.273 | 3.72 | 98.637 | 1899.878 | 354.7265 | -0.56823 | 341.3351 | 0.09008 | 150492733.5 | 0.22162 | 377251.3493 | 0.14742 | 166.5539 | /L | 13.4129
Sky Bkgd | sky_44 | 10:21 |  | 300 | Na D1 5890/4 A | 1190 | 1097 | FOV at 40 m E of moon center | Obj | 4 | 180 | 5889.9509 |  |  |  | 264.5286 | 270.7143
Th_Ar HC lamp | th_45 | 10:31 | 0:00 | 30 | Na D1 5890/4 A | 1190 | 994 | Std Config - HC over Entr Aperture | Comp | 4 | 180 | 5891.451 | Trm = 18.2 C, RH~ 11 % | 264.5 | 270.8 | 264.5286 | 270.7143
Th_Ar HC lamp | th_46 | 10:33 | 0:00 | 30 | Na D1 5890/4 A | 1070 | 874 | Std Config - Reduced Ring | Comp | 4 | 180 | 5891.451 |  | 264.6 | 271 | 264.5286 | 270.7143
Na Lamp | na_47 | 10:46 | 0:00 | 10 | Na D1 5890/4 A | 1190 | 1097 | Std Config. - Lamp off ceiling card | Comp | 4 | 180 | 5889.9509 |  | 264.8 | 270.4 | 264.5286 | 270.7143
T= 52.7 F, RH~16.2 %, winds ~17 mph NW
Tgas = 58 F
| Notes: | Ar I | 5888.584 |  | Grimaldi | 68.3 W | 5.5 S | Langrenus | 61.1 E | 8.9 S
|  | Na D2 | 5889.9509 |  | Aristarchus | 47.4 W | 23.7 N | Taruntius | 46.5 E | 5.6 N
|  | Th I (Na) | 5891.451 |  | Copernicus | 20.0 W | 9.7 N | Petavius | 60.4 E | 25.3 N
|  | Th I (K) | 7647.38 |  | Tycho | 11.1 W | 43.4 S | Cleomedes | 55.5 E | 27.7 N
|  | K I D1 | 7698.9647 |  | Plato | 9.3 W | 51.6 N | Messala | 59.9 E | 39.2 N
|  | L1 | Telescope lens |  | 6" dia. F/5 |  |  | Fabry-Perot | A: Master |  | 4.00 mm
|  | L2 | Field lens | [5 empty] | B: Slave |  | 1.76 mm
|  | L3 | FP collimator
|  | L4 | CCD camera lens
|  | Filters | 1 | Na D2 5890/4 A (589.0/0.4 nm)
ANDV11321 589.0/0.4nm
|  |  | 2 | H-alpha 6563/5.5 A (656.3/0.55 nm)
ANDV13296 656.3/0.55nm
|  |  | 3 | Th I 7647/5.5 A (K: 764.7/0.55 nm)
ANDV13404 764.7/0.55nm
|  |  | 4 | K D1 7699/5 A (769.9/0.55 nm)

## 14Apr17
Lunar Sodium Observations
NSO - McMath-Pierce Telescope Main at North Port |  |  |  |  | Dual Etalon Fabry-Perot: Master (A) = 4 mm; Slave (B) = 1.76 mm |  |  |  |  | System Configuration: Andor 912
2014 April 17 |  |  |  |  | Observers: Oliversen, Kuruppuaratchi |  |  |  |  | Shift Speed = 44.975; Read Rate = 50 kHz; T(camera) = -80 C, water cooled
[5 empty] | Weather:clear , T =52 F , RH =33 %,winds ~ 12mph W |  |  |  |  | FITS unsigned 16-bit image
L1 | L2 | L3 | L4 |  | Moon Ilumination: 95% (waxing gibbous)
f = 30" | f = 750 mm | f = 308 mm | f = 200 mm |  | North Port: Trm = 16.4 C, RH = 19%
d = 6" | d = 50.8 mm | d = 59 mm | f/4 |  | Telescope focus = NA
Entrance Aperture = 2' & 3'
|  | Time | HA | Expo |  | Pressure |  |  | Image | Gain | FOV | Wavelength |  | Fabry-Perot |  | Fabry-Perot (ave) |  | RA | DEC | Azimuth | Elevation |  |  |  | Surface | Illuminated | Diameter | Observer: Sub - |  | Solar: Sub- |  | r | rdot | delta | deldot | S-O-T | L/T | S-T-O
Object | File | (UT) | (hh:mm) | (sec) | Filter | A (torr) | B (torr) | Comments #1 | Type |  | Arcsec | (Primary Å) | Comment #2 | Cntr X | Cntr Y | <Xcntr> | <Ycntr> | (hh.dddd) | (dd.dddd) | (deg) | (deg) | LST | AM | Mv | Brightness | Fraction | (arcsec) | Longitude | Latitude | Longitude | Latitude | (km) | (km/s) | (km) | (km/s) | (deg) |  | (deg)
Na Lamp | na_01 | 1:27 | 0:00 | 10 | Na D1 5890/4 A | 1190 | 1098 | Na Gates lamp (shield w/ 1" hole) mounted near top of superstructure SE vertical beam & reflected off card in the ceiling (North Port). | Comp | 4 | 180 | 5889.9509 |  | 264.6 | 270.2 | 264.5667 | 270.5333
Th_Ar HC lamp | th_02 | 1:41 | 0:00 | 30 | Na D1 5890/4 A | 1190 | 995 | Std Config - HC over Entr Aperture | Comp | 4 | 180 | 5891.451 | Trm= 18.4, RH ~14.2 % | 264.6 | 270.7 | 264.5667 | 270.5333
Th_Ar HC lamp | th_03 | 2:02 | 0:00 | 30 | Na D1 5890/4 A | 1070 | 875 | Std Config - Reduced Ring | Comp | 4 | 180 | 5891.451 |  | 264.5 | 270.7 | 264.5667 | 270.5333
Th_Ar HC lamp | th_04 | 2:14 | 0:00 | 30 | Th I 7647/5.5 A | 880 | 864 | Std Config - HC over Entr Aperture | Comp | 4 | 180 | 7647.38 | Focus changed | 263.9 | 267.2 | 263.9 | 267.2
Mars | mars_05 | 4:30 |  | 300 | Na D1 5890/4 A | 1190 | 1098 | Centered | Obj | 4 | 180 | 5889.9509 |  |  |  | 265.3 | 272.1
Mars | mars_06 | 4:38 |  | 300 | Na D1 5890/4 A | 1190 | 1098 | Mars offset | Obj | 4 | 180 | 5889.9509 |  |  |  | 265.3 | 272.1
Sky Bkgd | sky_07 | 4:50 |  | 300 | Na D1 5890/4 A | 1190 | 1098 | 1 deg N of Mars | Obj | 4 | 180 | 5889.9509 |  |  |  | 265.3 | 272.1
Moon Center | moon_08 | 5:01 |  | 30 | Na D1 5890/4 A | 1190 | 1098 | Central Highlands | Obj | 4 | 180 | 5889.9509 |  |  |  | 265.3 | 272.1 | 229.1346 | -16.4978 | 120.5465 | 14.5084 | 11.2606 | 3.919 | 0.62 | 3.96 | 95.603 | 1902.34 | 355.9651 | -2.1575 | 331.8534 | 0.06293 | 150502532.1 | 0.070489 | 376763.0497 | -0.35046 | 155.7279 | /L | 24.2133
Langrenus Crater | moon_09 | 5:07 |  | 300 | Na D1 5890/4 A | 1190 | 1098 | FOV at 12 s W of crater | Obj | 4 | 180 | 5889.9509 |  |  |  | 265.3 | 272.1 | 229.2052 | -16.521 | 121.9847 | 16.0783 | 11.411 | 3.558 | 0.563 | 3.97 | 95.58 | 1903.286 | 355.9543 | -2.1545 | 331.7774 | 0.06271 | 150502569.9 | 0.069304 | 376575.7289 | -0.34328 | 155.6631 | /L | 24.278
Langrenus Crater | moon_10 | 5:14 |  | 300 | Na D1 5890/4 A | 1190 | 1098 | FOV at 20 s W of crater | Obj | 4 | 180 | 5889.9509 |  |  |  | 265.3 | 272.1 | 229.2594 | -16.5389 | 123.1314 | 17.2825 | 11.528 | 3.324 | 0.526 | 3.97 | 95.562 | 1904.009 | 355.9452 | -2.1521 | 331.7182 | 0.06254 | 150502598.8 | 0.068383 | 376432.7886 | -0.33738 | 155.6134 | /L | 24.3275
Petavius Crater | moon_11 | 5:26 |  | 300 | Na D1 5890/4 A | 1190 | 1098 | FOV at 12 s W of crater | Obj | 4 | 180 | 5889.9509 |  |  |  | 265.3 | 272.1 | 229.3508 | -16.5692 | 125.1581 | 19.3101 | 11.7286 | 2.994 | 0.474 | 3.97 | 95.532 | 1905.219 | 355.9281 | -2.1479 | 331.6168 | 0.06225 | 150502647.5 | 0.066806 | 376193.7055 | -0.32664 | 155.5297 | /L | 24.4111
Petavius Crater | moon_12 | 5:33 |  | 300 | Na D1 5890/4 A | 1190 | 1098 | FOV at 20 s W of crater | Obj | 4 | 180 | 5889.9509 |  |  |  | 265.3 | 272.1 | 229.4033 | -16.5867 | 126.3779 | 20.4698 | 11.8455 | 2.834 | 0.448 | 3.97 | 95.515 | 1905.907 | 355.9173 | -2.1453 | 331.5576 | 0.06208 | 150502675.3 | 0.065886 | 376057.9015 | -0.32003 | 155.4817 | /L | 24.4591
Cleomedes Crater | moon_13 | 5:41 |  | 300 | Na D1 5890/4 A | 1190 | 1098 | FOV at 12 s W of crater | Obj | 4 | 180 | 5889.9509 |  |  |  | 265.3 | 272.1 | 229.4626 | -16.6065 | 127.8078 | 21.7729 | 11.9792 | 2.675 | 0.423 | 3.97 | 95.495 | 1906.677 | 355.9043 | -2.1424 | 331.49 | 0.06188 | 150502706.7 | 0.064835 | 375906.1701 | -0.31216 | 155.4275 | /L | 24.5131
Cleomedes Crater | moon_14 | 5:47 |  | 300 | Na D1 5890/4 A | 1190 | 1098 | FOV at 20 s W of crater | Obj | 4 | 180 | 5889.9509 |  |  |  | 265.3 | 272.1 | 229.5066 | -16.6213 | 128.9063 | 22.7337 | 12.0795 | 2.57 | 0.406 | 3.97 | 95.481 | 1907.241 | 355.894 | -2.1401 | 331.4393 | 0.06173 | 150502729.9 | 0.064047 | 375794.8928 | -0.30604 | 155.3874 | /L | 24.5532
Moon Center | moon_15 | 5:54 |  | 30 | Na D1 5890/4 A | 1190 | 1098 | Central Highlands | Obj | 4 | 180 | 5889.9509 |  |  |  | 265.3 | 272.1 | 229.5357 | -16.6311 | 129.6514 | 23.366 | 12.1464 | 2.505 | 0.396 | 3.97 | 95.471 | 1907.612 | 355.8869 | -2.1386 | 331.4055 | 0.06164 | 150502745.2 | 0.063522 | 375721.9445 | -0.30187 | 155.3608 | /L | 24.5797
Sky Bkgd | sky_16 | 5:58 |  | 300 | Na D1 5890/4 A | 1190 | 1098 | FOV at 40 m W of Moon center | Obj | 4 | 180 | 5889.9509 |  |  |  | 265.3 | 272.1
Th_Ar HC lamp | th_17 | 6:06 | 0:00 | 30 | Na D1 5890/4 A | 1190 | 995 | Std Config. | Comp | 4 | 180 | 5891.451 | Trm=18.2, RH~28.7% | 265.3 | 272.1 | 265.3 | 272.1
Aristarchus Limb | moon_18 | 6:53 |  | 300 | Na D1 5890/4 A | 1190 | 1098 | FOV at limb | Obj | 4 | 180 | 5889.9509 |  |  |  | 265.3 | 272.1 | 229.9654 | -16.7759 | 142.6701 | 32.1528 | 13.1825 | 1.873 | 0.296 | 3.98 | 95.329 | 1912.654 | 355.7556 | -2.1153 | 330.8815 | 0.06012 | 150502966.4 | 0.055396 | 374731.3442 | -0.22803 | 154.9711 | /L | 24.9686
Aristarchus Limb | moon_19 | 7:01 |  | 300 | Na D1 5890/4 A | 1190 | 1098 | FOV at field lens edge | Obj | 4 | 180 | 5889.9509 |  |  |  | 265.3 | 272.1 | 230.0182 | -16.7935 | 144.5689 | 33.1205 | 13.3162 | 1.825 | 0.289 | 3.98 | 95.311 | 1913.2 | 355.736 | -2.1126 | 330.8139 | 0.05993 | 150502992.7 | 0.05435 | 374624.4384 | -0.2174 | 154.9235 | /L | 25.0162
Aristarchus Limb | moon_20 | 7:08 |  | 300 | Na D1 5890/4 A | 1190 | 1098 | FOV at 28 s E of Limb | Obj | 4 | 180 | 5889.9509 |  |  |  | 265.3 | 272.1 | 230.0641 | -16.8087 | 146.2736 | 33.9303 | 13.4332 | 1.787 | 0.283 | 3.98 | 95.296 | 1913.656 | 355.7183 | -2.1102 | 330.7547 | 0.05976 | 150503015.4 | 0.053435 | 374535.1205 | -0.20792 | 154.8823 | /L | 25.0573
Aristarchus Limb | moon_21 | 7:15 |  | 300 | Na D1 5890/4 A | 1190 | 1098 | FOV at 42 s E of Limb | Obj | 4 | 180 | 5889.9509 |  |  |  | 265.3 | 272.1 | 230.1096 | -16.8238 | 148.0187 | 34.7039 | 13.5502 | 1.752 | 0.277 | 3.98 | 95.281 | 1914.092 | 355.7003 | -2.1079 | 330.6956 | 0.05959 | 150503037.6 | 0.05252 | 374449.8161 | -0.19829 | 154.8414 | /L | 25.0981
Aristarchus Limb | moon_22 | 7:22 |  | 300 | Na D1 5890/4 A | 1190 | 1098 | FOV at 1 m E of Limb | Obj | 4 | 180 | 5889.9509 |  |  |  | 265.3 | 272.1 | 230.1547 | -16.8386 | 149.8041 | 35.4398 | 13.6672 | 1.72 | 0.272 | 3.99 | 95.266 | 1914.508 | 355.682 | -2.1057 | 330.6364 | 0.05942 | 150503059.5 | 0.051605 | 374368.5884 | -0.18851 | 154.8009 | /L | 25.1386
Moon Center | moon_23 | 7:29 |  | 30 | Na D1 5890/4 A | 1190 | 1098 | Central Highlands | Obj | 4 | 180 | 5889.9509 |  |  |  | 265.3 | 272.1 | 230.1804 | -16.847 | 150.8422 | 35.8428 | 13.734 | 1.704 | 0.269 | 3.99 | 95.258 | 1914.736 | 355.6713 | -2.1045 | 330.6026 | 0.05932 | 150503071.8 | 0.051083 | 374324.0261 | -0.18286 | 154.7779 | /L | 25.1615
Sky Bkgd | sky_24 | 7:32 |  | 300 | Na D1 5890/4 A | 1190 | 1098 | FOV at 40 m W of Moon center | Obj | 4 | 180 | 5889.9509 |  |  |  | 265.3 | 272.1
Th_Ar HC lamp | th_25 | 7:39 | 0:00 | 30 | Na D1 5890/4 A | 1190 | 995 | Std Config. | Comp | 4 | 180 | 5889.9509 | Trm=18.1, RH~15.2 % | 265.3 | 272.1 | 265.3 | 272.1
Th_Ar HC lamp | th_26 | 7:43 | 0:00 | 30 | Th I 7647/5.5 A | 880 | 864 | Std Config. | Comp | 4 | 180 | 7647.38 | Focus changed | 263.9 | 267.6 | 263.9 | 267.6
Aristarchus Limb | moon_27 | 7:43 |  | 300 | K D1 7699/5 A | 870 | 778 | FOV at limb | Obj | 4 | 180 | 7698.9647 |  |  |  | 263.9 | 267.6 | 230.2883 | -16.8818 | 155.396 | 37.4049 | 14.0181 | 1.643 | 0.26 | 3.99 | 95.222 | 1915.626 | 355.6247 | -2.0998 | 330.4589 | 0.0589 | 150503122.8 | 0.048864 | 374149.9451 | -0.15837 | 154.6814 | /L | 25.2578
Aristarchus Limb | moon_28 | 7:54 |  | 300 | K D1 7699/5 A | 870 | 778 | FOV at limb | Obj | 4 | 180 | 7698.9647 |  |  |  | 263.9 | 267.6 | 230.3573 | -16.9037 | 158.4592 | 38.2786 | 14.202 | 1.611 | 0.255 | 3.99 | 95.199 | 1916.134 | 355.5937 | -2.0972 | 330.366 | 0.05863 | 150503154.5 | 0.047429 | 374050.753 | -0.14218 | 154.6199 | /L | 25.3192
Aristarchus Limb | moon_29 | 8:02 |  | 600 | K D1 7699/5 A | 870 | 778 | FOV at field lens edge | Obj | 4 | 180 | 7698.9647 |  |  |  | 263.9 | 267.6 | 230.4196 | -16.9231 | 161.3172 | 38.9734 | 14.3691 | 1.587 | 0.251 | 3.99 | 95.178 | 1916.549 | 355.5648 | -2.0951 | 330.2815 | 0.05839 | 150503182.6 | 0.046125 | 373969.9205 | -0.12725 | 154.5645 | /L | 25.3745
Grimaldi Limb | moon_30 | 8:14 |  | 600 | K D1 7699/5 A | 870 | 778 | FOV at limb | Obj | 4 | 180 | 7698.9647 |  |  |  | 263.9 | 267.6 | 230.4938 | -16.9458 | 164.8292 | 39.6765 | 14.5697 | 1.563 | 0.247 | 3.99 | 95.154 | 1916.985 | 355.5295 | -2.093 | 330.18 | 0.0581 | 150503215.3 | 0.044562 | 373884.8251 | -0.1091 | 154.4986 | /L | 25.4402
Grimaldi Limb | moon_31 | 8:27 |  | 600 | K D1 7699/5 A | 870 | 778 | FOV at field lens edge | Obj | 4 | 180 | 7698.9647 |  |  |  | 263.9 | 267.6 | 230.5736 | -16.9696 | 168.72 | 40.2706 | 14.7869 | 1.544 | 0.244 | 3.99 | 95.127 | 1917.382 | 355.4907 | -2.0912 | 330.0702 | 0.05778 | 150503249.4 | 0.04287 | 373807.4642 | -0.089232 | 154.428 | /L | 25.5108
Grimaldi Limb | moon_32 | 8:41 |  | 300 | Na D1 5890/4 A | 1190 | 1098 | FOV at limb | Obj | 4 | 180 | 5889.9509 | Focus at infinity |  |  | 264.1 | 269.925 | 230.647 | -16.9909 | 172.3732 | 40.6587 | 14.9875 | 1.532 | 0.242 | 3.99 | 95.103 | 1917.677 | 355.4542 | -2.0902 | 329.9687 | 0.05749 | 150503279.7 | 0.041309 | 373749.8705 | -0.070737 | 154.3632 | /L | 25.5754
Grimaldi Limb | moon_33 | 8:57 |  | 300 | Na D1 5890/4 A | 1190 | 1098 | FOV at field lens edge | Obj | 4 | 180 | 5889.9509 |  |  |  | 264.1 | 269.925 | 230.7445 | -17.0182 | 177.3027 | 40.9304 | 15.2549 | 1.524 | 0.241 | 4 | 95.071 | 1917.964 | 355.4051 | -2.0896 | 329.8335 | 0.0571 | 150503318.3 | 0.039229 | 373693.86 | -0.045938 | 154.2773 | /L | 25.6611
Grimaldi Limb | moon_34 | 9:05 |  | 300 | Na D1 5890/4 A | 1190 | 1098 | FOV at 28 s E of Limb | Obj | 4 | 180 | 5889.9509 |  |  |  | 264.1 | 269.925 | 230.7932 | -17.0314 | 179.7789 | 40.9596 | 15.3886 | 1.523 | 0.241 | 4 | 95.054 | 1918.062 | 355.3803 | -2.0898 | 329.7659 | 0.0569 | 150503336.9 | 0.03819 | 373674.7927 | -0.033512 | 154.2346 | /L | 25.7037
Grimaldi Limb | moon_35 | 9:13 |  | 300 | Na D1 5890/4 A | 1190 | 1098 | FOV at 42 s E of Limb | Obj | 4 | 180 | 5889.9509 |  |  |  | 264.1 | 269.925 | 230.8419 | -17.0443 | 182.2544 | 40.9173 | 15.5223 | 1.524 | 0.241 | 4 | 95.038 | 1918.13 | 355.3555 | -2.0902 | 329.6983 | 0.0567 | 150503355 | 0.037152 | 373661.69 | -0.021087 | 154.1918 | /L | 25.7464
Grimaldi Limb | moon_36 | 9:20 |  | 300 | Na D1 5890/4 A | 1190 | 1098 | FOV at 1 m E of Limb | Obj | 4 | 180 | 5889.9509 |  |  |  | 264.1 | 269.925 | 230.8846 | -17.0553 | 184.4148 | 40.8218 | 15.6392 | 1.527 | 0.242 | 4 | 95.024 | 1918.163 | 355.3337 | -2.0908 | 329.6391 | 0.05653 | 150503370.4 | 0.036243 | 373655.1149 | -0.010228 | 154.1545 | /L | 25.7836
Moon Center | moon_37 | 9:31 |  | 30 | Na D1 5890/4 A | 1190 | 1098 | Central Highlands | Obj | 4 | 180 | 5889.9509 |  |  |  | 264.1 | 269.925 | 230.9334 | -17.0676 | 186.8719 | 40.6463 | 15.7729 | 1.532 | 0.242 | 4 | 95.008 | 1918.173 | 355.3087 | -2.0918 | 329.5715 | 0.05634 | 150503387.5 | 0.035206 | 373653.1789 | 0.0021549 | 154.1118 | /L | 25.8262
Sky Bkgd | sky_38 | 9:34 |  | 300 | Na D1 5890/4 A | 1190 | 1098 | FOV at 40 m E of moon center | Obj | 4 | 180 | 5889.9509 |  |  |  | 264.1 | 269.925
Th_Ar HC lamp | th_39 | 9:42 | 0:00 | 30 | Na D1 5890/4 A | 1190 | 995 | Std Config. | Comp | 4 | 180 | 5891.451 | Trm= 17.9 C, RH ~ 15.9 % | 264.1 | 270 | 264.1 | 269.925
Tycho Limb | moon_40 | 9:46 |  | 300 | Na D1 5890/4 A | 1190 | 1098 | FOV at limb | Obj | 4 | 180 | 5889.9509 |  |  |  | 264.1 | 269.925 | 231.0437 | -17.0941 | 192.3243 | 39.9971 | 16.0738 | 1.553 | 0.246 | 4 | 94.971 | 1918.084 | 355.2528 | -2.0952 | 329.4194 | 0.0559 | 150503424.3 | 0.032873 | 373670.4799 | 0.029835 | 154.0155 | /L | 25.9223
Tycho Limb | moon_41 | 9:54 |  | 300 | Na D1 5890/4 A | 1190 | 1098 | FOV at field lens edge | Obj | 4 | 180 | 5889.9509 |  |  |  | 264.1 | 269.925 | 231.093 | -17.1054 | 194.7012 | 39.5982 | 16.2075 | 1.566 | 0.248 | 4 | 94.955 | 1917.996 | 355.228 | -2.0972 | 329.3518 | 0.0557 | 150503439.8 | 0.031837 | 373687.7283 | 0.042023 | 153.9726 | /L | 25.9651
Tycho Limb | moon_42 | 10:01 |  | 300 | Na D1 5890/4 A | 1190 | 1098 | FOV at 7 m S of limb | Obj | 4 | 180 | 5889.9509 |  |  |  | 264.1 | 269.925 | 231.1363 | -17.1151 | 196.7522 | 39.1953 | 16.3244 | 1.579 | 0.25 | 4 | 94.941 | 1917.894 | 355.2065 | -2.0993 | 329.2926 | 0.05553 | 150503453 | 0.030931 | 373707.604 | 0.052615 | 153.9349 | /L | 26.0027
Tycho Limb | moon_43 | 10:09 |  | 300 | Na D1 5890/4 A | 1190 | 1098 | FOV at 10 m S of limb | Obj | 4 | 180 | 5889.9509 |  |  |  | 264.1 | 269.925 | 231.186 | -17.1258 | 199.0594 | 38.6748 | 16.4581 | 1.597 | 0.253 | 4.01 | 94.924 | 1917.749 | 355.1819 | -2.1019 | 329.225 | 0.05534 | 150503467.6 | 0.029895 | 373735.744 | 0.064622 | 153.8917 | /L | 26.0458
Plato Limb | moon_44 | 10:16 |  | 300 | Na D1 5890/4 A | 1190 | 1098 | FOV at limb | Obj | 4 | 180 | 5889.9509 |  |  |  | 264.1 | 269.925 | 231.2297 | -17.135 | 201.0433 | 38.1684 | 16.5751 | 1.615 | 0.255 | 4.01 | 94.91 | 1917.599 | 355.1606 | -2.1046 | 329.1658 | 0.05516 | 150503480 | 0.02899 | 373765.0737 | 0.075034 | 153.8537 | /L | 26.0837
Plato Limb | moon_45 | 10:24 |  | 300 | Na D1 5890/4 A | 1190 | 1098 | FOV at field lens edge | Obj | 4 | 180 | 5889.9509 |  |  |  | 264.1 | 269.925 | 231.28 | -17.1451 | 203.268 | 37.5332 | 16.7088 | 1.638 | 0.259 | 4.01 | 94.893 | 1917.4 | 355.1365 | -2.1079 | 329.0982 | 0.05497 | 150503493.6 | 0.027956 | 373803.9201 | 0.086811 | 153.8101 | /L | 26.1272
Plato Limb | moon_46 | 10:32 |  | 300 | Na D1 5890/4 A | 1190 | 1098 | FOV at 7 m N of limb | Obj | 4 | 180 | 5889.9509 |  |  |  | 264.1 | 269.925 | 231.3306 | -17.155 | 205.4446 | 36.84 | 16.8425 | 1.664 | 0.263 | 4.01 | 94.876 | 1917.172 | 355.1125 | -2.1116 | 329.0306 | 0.05477 | 150503506.8 | 0.026922 | 373848.3858 | 0.098446 | 153.7662 | /L | 26.171
Plato Limb | moon_47 | 10:40 |  | 300 | Na D1 5890/4 A | 1190 | 1098 | FOV at 10 m N of limb | Obj | 4 | 180 | 5889.9509 |  |  |  | 264.1 | 269.925 | 231.3817 | -17.1646 | 207.5712 | 36.0911 | 16.9762 | 1.693 | 0.268 | 4.01 | 94.859 | 1916.915 | 355.0888 | -2.1156 | 328.963 | 0.05458 | 150503519.5 | 0.025889 | 373898.399 | 0.10992 | 153.722 | /L | 26.2151
Moon Center | moon_48 | 10:47 |  | 30 | Na D1 5890/4 A | 1190 | 1098 | Central Highlands | Obj | 4 | 180 | 5889.9509 |  |  |  | 264.1 | 269.925 | 231.4073 | -17.1693 | 208.6153 | 35.6965 | 17.0431 | 1.71 | 0.27 | 4.01 | 94.851 | 1916.776 | 355.0771 | -2.1178 | 328.9292 | 0.05448 | 150503525.6 | 0.025373 | 373925.4618 | 0.1156 | 153.6998 | /L | 26.2373
Sky Bkgd | sky_49 | 10:49 |  | 300 | Na D1 5890/4 A | 1190 | 1098 | FOV at 40 m E of moon center | Obj | 4 | 180 | 5889.9509 |  |  |  | 264.1 | 269.925
Th_Ar HC lamp | th_50 | 10:56 | 0:00 | 30 | Na D1 5890/4 A | 1190 | 995 | Std Config - HC over Entr Aperture | Comp | 4 | 180 | 5891.451 | Trm=17.8 C,Rh~15.7% | 264.1 | 270 | 264.1 | 269.925
Th_Ar HC lamp | th_51 | 10:59 | 0:00 | 30 | Na D1 5890/4 A | 1070 | 875 | Std Config - Reduced Ring | Comp | 4 | 180 | 5891.451 |  | 264 | 270.1 | 264.1 | 269.925
Grimaldi Limb | moon_52 | 11:03 |  | 300 | Na D1 5890/4 A | 1190 | 1098 | FOV at 2 m E of limb | Obj | 4 | 120 | 5889.951 |  |  |  | 264.1 | 269.925 | 231.5306 | -17.1905 | 213.395 | 33.6491 | 17.3606 | 1.8 | 0.285 | 4.01 | 94.809 | 1916.024 | 355.0225 | -2.1294 | 328.7686 | 0.05401 | 150503553.2 | 0.022922 | 374072.3545 | 0.14194 | 153.5931 | /L | 26.3437
Na Lamp | na_53 | 11:29 | 0:00 | 10 | Na D1 5890/4 A | 1190 | 1098 | Std Config. - Lamp off ceiling card | Comp | 4 | 180 | 5889.9509 |  | 264.2 | 269.6 | 264.1 | 269.925
T=54.7 F, RH~ 22.7%, winds~5mph SE
| Notes: | Ar I | 5888.584 |  | Grimaldi | 68.3 W | 5.5 S | Langrenus | 61.1 E | 8.9 S
|  | Na D2 | 5889.9509 |  | Aristarchus | 47.4 W | 23.7 N | Taruntius | 46.5 E | 5.6 N
|  | Th I (Na) | 5891.451 |  | Copernicus | 20.0 W | 9.7 N | Petavius | 60.4 E | 25.3 N
|  | Th I (K) | 7647.38 |  | Tycho | 11.1 W | 43.4 S | Cleomedes | 55.5 E | 27.7 N
|  | K I D1 | 7698.9647 |  | Plato | 9.3 W | 51.6 N | Messala | 59.9 E | 39.2 N
|  | L1 | Telescope lens |  | 6" dia. F/5 |  |  | Fabry-Perot | A: Master |  | 4.00 mm
|  | L2 | Field lens | [5 empty] | B: Slave |  | 1.76 mm
|  | L3 | FP collimator
|  | L4 | CCD camera lens
|  | Filters | 1 | Na D2 5890/4 A (589.0/0.4 nm)
ANDV11321 589.0/0.4nm
|  |  | 2 | H-alpha 6563/5.5 A (656.3/0.55 nm)
ANDV13296 656.3/0.55nm
|  |  | 3 | Th I 7647/5.5 A (K: 764.7/0.55 nm)
ANDV13404 764.7/0.55nm
|  |  | 4 | K D1 7699/5 A (769.9/0.55 nm)

## 14Apr18
Lunar Sodium Observations
NSO - McMath-Pierce Telescope Main at North Port |  |  |  |  | Dual Etalon Fabry-Perot: Master (A) = 4 mm; Slave (B) = 1.76 mm |  |  |  |  | System Configuration: Andor 912
2014 April 18 |  |  |  |  | Observers: Oliversen, Kuruppuaratchi |  |  |  |  | Shift Speed = 44.975; Read Rate = 50 kHz; T(camera) = -80 C, water cooled
[5 empty] | Weather:clear , T = F , RH = %,winds ~ mph W |  |  |  |  | FITS unsigned 16-bit image
L1 | L2 | L3 | L4 |  | Moon Ilumination ~ 89% (waxing gibbous)
f = 30" | f = 750 mm | f = 308 mm | f = 200 mm |  | North Port: Trm = 16.4 C, RH = 19%
d = 6" | d = 50.8 mm | d = 59 mm | f/4 |  | Telescope Focus = NA
Entrance Aperture = 2' & 3'
|  | Time | HA | Expo |  | Pressure |  |  | Image | Gain | FOV | Wavelength |  | Fabry-Perot |  | Fabry-Perot (ave) |  | RA | DEC | Azimuth | Elevation |  |  |  | Surface | Illuminated | Diameter | Observer: Sub - |  | Solar: Sub- |  | r | rdot | delta | deldot | S-O-T | L/T | S-T-O
Object | File | (UT) | (hh:mm) | (sec) | Filter | A (torr) | B (torr) | Comments #1 | Type |  | Arcsec | (Primary Å) | Comment #2 | Cntr X | Cntr Y | <Xcntr> | <Ycntr> | (hh.dddd) | (dd.dddd) | (deg) | (deg) | LST | AM | Mv | Brightness | Fraction | (arcsec) | Longitude | Latitude | Longitude | Latitude | (km) | (km/s) | (km) | (km/s) | (deg) |  | (deg)
Na Lamp | na_01 | 2:46 | 0:00 | 10 | Na D1 5890/4 A | 1190 | 1098 | Na Gates lamp (shield w/ 1" hole) mounted near top of superstructure SE vertical beam & reflected off card in the ceiling (North Port). | Comp | 4 | 180 | 5889.9509 |  | 264.2 | 269.6 | 264.1333 | 269.8333
Th_Ar HC lamp | th_02 | 3:05 | 0:00 | 30 | Na D1 5890/4 A | 1190 | 995 | Std Config - HC over Entr Aperture | Comp | 4 | 180 | 5891.451 | Trm=18.2 C, RH~15.1% | 264.1 | 269.9 | 264.1333 | 269.8333
Th_Ar HC lamp | th_03 | 3:08 | 0:00 | 30 | Na D1 5890/4 A | 1070 | 875 | Std Config - Reduced Ring | Comp | 4 | 180 | 5891.451 |  | 264.1 | 270 | 264.1333 | 269.8333
Th_Ar HC lamp | th_04 | 3:23 | 0:00 | 30 | Th I 7647/5.5 A | 880 | 863 | Std Config - HC over Entr Aperture | Comp | 4 | 180 | 7647.38 | Focus changed | 265.2 | 271.8 | 265.2 | 271.8
CLOUDS!
| Notes: | Ar I | 5888.584 |  | Grimaldi | 68.3 W | 5.5 S | Langrenus | 61.1 E | 8.9 S
|  | Na D2 | 5889.9509 |  | Aristarchus | 47.4 W | 23.7 N | Taruntius | 46.5 E | 5.6 N
|  | Th I (Na) | 5891.451 |  | Copernicus | 20.0 W | 9.7 N | Petavius | 60.4 E | 25.3 N
|  | Th I (K) | 7647.38 |  | Tycho | 11.1 W | 43.4 S | Cleomedes | 55.5 E | 27.7 N
|  | K I D1 | 7698.9647 |  | Plato | 9.3 W | 51.6 N | Messala | 59.9 E | 39.2 N
|  | L1 | Telescope lens |  | 6" dia. F/5 |  |  | Fabry-Perot | A: Master |  | 4.00 mm
|  | L2 | Field lens | [5 empty] | B: Slave |  | 1.76 mm
|  | L3 | FP collimator
|  | L4 | CCD camera lens
|  | Filters | 1 | Na D2 5890/4 A (589.0/0.4 nm)
ANDV11321 589.0/0.4nm
|  |  | 2 | H-alpha 6563/5.5 A (656.3/0.55 nm)
ANDV13296 656.3/0.55nm
|  |  | 3 | Th I 7647/5.5 A (K: 764.7/0.55 nm)
ANDV13404 764.7/0.55nm
|  |  | 4 | K D1 7699/5 A (769.9/0.55 nm)
| Ar I | 5888.584 |  |  | Grimaldi | 68.3 W | 5.5 S | Langrenus | 61.1 E | 8.9 S
| Na D2 | 5889.9509 |  |  | Aristarchus | 47.4 W | 23.7 N | Taruntius | 46.5 E | 5.6 N
| Th I (Na) | 5891.451 |  |  | Copernicus | 20.0 W | 9.7 N | Petavius | 60.4 E | 25.3 S
| Th I (K) | 7647.38 |  |  | Tycho | 11.1 W | 43.4 S | Cleomedes | 55.5 E | 27.7 N
| K I D1 | 7698.9647 |  |  | Plato | 9.3 W | 51.6 N | Messala | 59.9 E | 39.2 N
| L1 | Telescope lens |  | 6" dia. F/5
| L2 | Field lens
| L3 | FP collimator
| L4 | CCD camera lens
| Fabry-Perot | A: Master | 4.00 mm
|  | B: Slave | 1.76 mm
| Filters | 1 | Na D2 5890/4 A (589.0/0.4 nm)
ANDV11321 589.0/0.4nm
|  | 2 | H-alpha 6563/5.5 A (656.3/0.55 nm)
ANDV13296 656.3/0.55nm
|  | 3 | Th I 7647/5.5 A (K: 764.7/0.55 nm)
ANDV13404 764.7/0.55nm
|  | 4 | K D1 7699/5 A (769.9/0.55 nm)
ANDV 13173 769.9/0.55nm

## 14Apr19
Lunar Sodium Observations
NSO - McMath-Pierce Telescope Main at North Port |  |  |  |  | Dual Etalon Fabry-Perot: Master (A) = 4 mm; Slave (B) = 1.76 mm |  |  |  |  | System Configuration: Andor 912
2014 April 19 |  |  |  |  | Observers: Oliversen, Kuruppuaratchi |  |  |  |  | Shift Speed = 44.975; Read Rate = 50 kHz; T(camera) = -80 C, water cooled
[5 empty] | Weather:clear , T = F , RH = %,winds ~ mph W |  |  |  |  | FITS unsigned 16-bit image
L1 | L2 | L3 | L4 |  | Moon Ilumination: 81% (waxing gibbous)
f = 30" | f = 750 mm | f = 308 mm | f = 200 mm |  | North Port: Trm = 16.4 C, RH = 19%
d = 6" | d = 50.8 mm | d = 59 mm | f/4 |  | Telescope focus = NA
Entrance Aperture = 2' & 3'
|  | Time | HA | Expo |  | Pressure |  |  | Image | Gain | FOV | Wavelength |  | Fabry-Perot |  | Fabry-Perot (ave) |  | RA | DEC | Azimuth | Elevation |  |  |  | Surface | Illuminated | Diameter | Observer: Sub - |  | Solar: Sub- |  | r | rdot | delta | deldot | S-O-T | L/T | S-T-O
Object | File | (UT) | (hh:mm) | (sec) | Filter | A (torr) | B (torr) | Comments #1 | Type |  | Arcsec | (Primary Å) | Comment #2 | Cntr X | Cntr Y | <Xcntr> | <Ycntr> | (hh.dddd) | (dd.dddd) | (deg) | (deg) | LST | AM | Mv | Brightness | Fraction | (arcsec) | Longitude | Latitude | Longitude | Latitude | (km) | (km/s) | (km) | (km/s) | (deg) |  | (deg)
Na Lamp | na_01 | 3:37 | 0:00 | 10 | Na D1 5890/4 A | 1190 | 1098 | Na Gates lamp (shield w/ 1" hole) mounted near top of superstructure SE vertical beam & reflected off card in the ceiling (North Port). | Comp | 4 | 180 | 5889.951 |  | 267.4 | 272 | 267.3667 | 272.2667
Th_Ar HC lamp | th_02 | 3:52 | 0:00 | 30 | Na D1 5890/4 A | 1190 | 995 | Std Config - HC over Entr Aperture | Comp | 4 | 180 | 5891.451 | Trm=17.2 C, RH~26.7% | 267.3 | 272.4 | 267.3667 | 272.2667
Th_Ar HC lamp | th_03 | 3:55 | 0:00 | 30 | Na D1 5890/4 A | 1070 | 875 | Std Config - Reduced Ring | Comp | 4 | 180 | 5891.451 |  | 267.4 | 272.4 | 267.3667 | 272.2667
Th_Ar HC lamp | th_04 | 4:34 | 0:00 | 30 | Th I 7647/5.5 A | 880 | 861 | Std Config - HC over Entr Aperture | Comp | 4 | 180 | 7647.38 | Focus changed | 265.5 | 262.5 | 265.4 | 262.55
K Lamp | k_05 | 4:48 | 1:00 | 10 | K D1 7699/5 A | 870 | 779 | Std Config. - Lamp off ceiling card | Comp | 4 | 180 | 7698.9647 |  | 265.3 | 262.6 | 265.4 | 262.55
CLOUDS!
| Notes: | Ar I | 5888.584 |  | Grimaldi | 68.3 W | 5.5 S | Langrenus | 61.1 E | 8.9 S
|  | Na D2 | 5889.9509 |  | Aristarchus | 47.4 W | 23.7 N | Taruntius | 46.5 E | 5.6 N
|  | Th I (Na) | 5891.451 |  | Copernicus | 20.0 W | 9.7 N | Petavius | 60.4 E | 25.3 N
|  | Th I (K) | 7647.38 |  | Tycho | 11.1 W | 43.4 S | Cleomedes | 55.5 E | 27.7 N
|  | K I D1 | 7698.9647 |  | Plato | 9.3 W | 51.6 N | Messala | 59.9 E | 39.2 N
|  | L1 | Telescope lens |  | 6" dia. F/5 |  |  | Fabry-Perot | A: Master |  | 4.00 mm
|  | L2 | Field lens | [5 empty] | B: Slave |  | 1.76 mm
|  | L3 | FP collimator
|  | L4 | CCD camera lens
|  | Filters | 1 | Na D2 5890/4 A (589.0/0.4 nm)
ANDV11321 589.0/0.4nm
|  |  | 2 | H-alpha 6563/5.5 A (656.3/0.55 nm)
ANDV13296 656.3/0.55nm
|  |  | 3 | Th I 7647/5.5 A (K: 764.7/0.55 nm)
ANDV13404 764.7/0.55nm
|  |  | 4 | K D1 7699/5 A (769.9/0.55 nm)
| Ar I | 5888.584 |  |  | Grimaldi | 68.3 W | 5.5 S | Langrenus | 61.1 E | 8.9 S
| Na D2 | 5889.9509 |  |  | Aristarchus | 47.4 W | 23.7 N | Taruntius | 46.5 E | 5.6 N
| Th I (Na) | 5891.451 |  |  | Copernicus | 20.0 W | 9.7 N | Petavius | 60.4 E | 25.3 S
| Th I (K) | 7647.38 |  |  | Tycho | 11.1 W | 43.4 S | Cleomedes | 55.5 E | 27.7 N
| K I D1 | 7698.9647 |  |  | Plato | 9.3 W | 51.6 N | Messala | 59.9 E | 39.2 N
| L1 | Telescope lens |  | 6" dia. F/5
| L2 | Field lens
| L3 | FP collimator
| L4 | CCD camera lens
| Fabry-Perot | A: Master | 4.00 mm
|  | B: Slave | 1.76 mm
| Filters | 1 | Na D2 5890/4 A (589.0/0.4 nm)
ANDV11321 589.0/0.4nm
|  | 2 | H-alpha 6563/5.5 A (656.3/0.55 nm)
ANDV13296 656.3/0.55nm
|  | 3 | Th I 7647/5.5 A (K: 764.7/0.55 nm)
ANDV13404 764.7/0.55nm
|  | 4 | K D1 7699/5 A (769.9/0.55 nm)
ANDV 13173 769.9/0.55nm

## 14Apr20
Lunar Sodium Observations
NSO - McMath-Pierce Telescope Main at North Port |  |  |  |  | Dual Etalon Fabry-Perot: Master (A) = 4 mm; Slave (B) = 1.76 mm |  |  |  |  | System Configuration: Andor 912
2014 April 20 |  |  |  |  | Observers: Oliversen, Kuruppuaratchi |  |  |  |  | Shift Speed = 44.975; Read Rate = 50 kHz; T(camera) = -80 C, water cooled
[5 empty] | Weather: thin high clouds , T =49.5 F , RH = 56%,winds ~ 8 mph NW |  |  |  |  | FITS unsigned 16-bit image
L1 | L2 | L3 | L4 |  | Moon Ilumination ~ 71% (waxing gibbous)
f = 30" | f = 750 mm | f = 308 mm | f = 200 mm |  | North Port: Trm = 16.4 C, RH = 19%
d = 6" | d = 50.8 mm | d = 59 mm | f/4 |  | Telescope focus = NA
Entrance Aperture = 2' & 3'
|  | Time | HA | Expo |  | Pressure |  |  | Image | Gain | FOV | Wavelength |  | Fabry-Perot |  | Fabry-Perot (ave) |  | RA | DEC | Azimuth | Elevation |  |  |  | Surface | Illuminated | Diameter | Observer: Sub - |  | Solar: Sub- |  | r | rdot | delta | deldot | S-O-T | L/T | S-T-O
Object | File | (UT) | (hh:mm) | (sec) | Filter | A (torr) | B (torr) | Comments #1 | Type |  | Arcsec | (Primary Å) | Comment #2 | Cntr X | Cntr Y | <Xcntr> | <Ycntr> | (hh.dddd) | (dd.dddd) | (deg) | (deg) | LST | AM | Mv | Brightness | Fraction | (arcsec) | Longitude | Latitude | Longitude | Latitude | (km) | (km/s) | (km) | (km/s) | (deg) |  | (deg)
Na Lamp | na_01 | 3:52 | 0:00 | 10 | Na D1 5890/4 A | 1190 | 1099 | Na Gates lamp (shield w/ 1" hole) mounted near top of superstructure SE vertical beam & reflected off card in the ceiling (North Port). | Comp | 4 | 180 | 5889.9509 |  | 266.4 | 262 | 266.2 | 262.2
Th_Ar HC lamp | th_02 | 4:18 | 0:00 | 30 | Na D1 5890/4 A | 1190 | 994 | Std Config - HC over Entr Aperture | Comp | 4 | 180 | 5889.9509 | Trm=17.7 C, RH~ 35.0 % | 266.1 | 262.3 | 266.2 | 262.2
Th_Ar HC lamp | th_03 | 4:22 | 0:00 | 30 | Na D1 5890/4 A | 1070 | 874 | Std Config - Reduced Ring | Comp | 4 | 180 | 5889.9509 |  | 266.1 | 262.3 | 266.2 | 262.2
Th_Ar HC lamp | th_04 | 4:35 | 0:00 | 30 | Th I 7647/5.5 A | 880 | 860 | Std Config - HC over Entr Aperture | Comp | 4 | 180 | 7647.38 | Focus changed | 266 | 261.1 | 266 | 261.2667
K Lamp | k_05 | 4:57 |  | 10 | K D1 7699/5 A | 870 | 778 | Std Config. - Lamp off ceiling card | Comp | 4 | 180 | 7698.9647 |  | 266 | 261.3 | 266 | 261.2667
Moon center | moon_06 | 7:48 |  | 30 | K D1 7699/5 A | 870 | 778 | Central Highlands | Obj | 4 | 180 | 7698.9647 |  |  |  | 266 | 261.2667 | 274.465 | -19.2128 | 122.2953 | 12.412 | 14.2487 | 4.536 | 0.717 | 4.76 | 71.748 | 1936.567 | 358.0036 | -5.5335 | 293.9109 | -0.04695 | 150451635.5 | -0.40054 | 370104.2272 | -0.32913 | 115.6533 | /L | 64.2196
Grimaldi Limb | moon_07 | 8:11 |  | 300 | K D1 7699/5 A | 870 | 778 | FOV at limb | Obj | 4 | 180 | 7698.9647 |  |  |  | 266 | 261.2667 | 274.6807 | -19.2217 | 126.4276 | 16.8206 | 14.6832 | 3.41 | 0.539 | 4.76 | 71.603 | 1939.173 | 357.97 | -5.5203 | 293.6909 | -0.04758 | 150451009.3 | -0.4023 | 369606.7569 | -0.30809 | 115.4686 | /L | 64.4044
Grimaldi Limb | moon_08 | 8:18 |  | 300 | K D1 7699/5 A | 870 | 778 | FOV at field lens edge | Obj | 4 | 180 | 7698.9647 |  |  |  | 266 | 261.2667 | 274.7372 | -19.2237 | 127.5998 | 17.9698 | 14.8002 | 3.204 | 0.507 | 4.76 | 71.565 | 1939.846 | 357.9595 | -5.5172 | 293.6317 | -0.04774 | 150450840.2 | -0.40277 | 369478.6799 | -0.30181 | 115.4203 | /L | 64.4527
Grimaldi Limb | moon_09 | 8:25 |  | 300 | K D1 7699/5 A | 870 | 778 | FOV at 28s E of limb | Obj | 4 | 180 | 7698.9647 |  |  |  | 266 | 261.2667 | 274.7931 | -19.2255 | 128.7992 | 19.1013 | 14.9172 | 3.025 | 0.478 | 4.76 | 71.527 | 1940.504 | 357.9484 | -5.5141 | 293.5724 | -0.04791 | 150450670.9 | -0.40324 | 369353.295 | -0.29527 | 115.3725 | /L | 64.5004
Aristarchus limb | moon_10 | 8:34 |  | 300 | K D1 7699/5 A | 870 | 778 | FOV at limb | Obj | 4 | 180 | 7698.9647 |  |  |  | 266 | 261.2667 | 274.864 | -19.2277 | 130.3832 | 20.5286 | 15.0676 | 2.827 | 0.447 | 4.77 | 71.479 | 1941.33 | 357.9334 | -5.5105 | 293.4963 | -0.04813 | 150450453 | -0.40384 | 369196.2103 | -0.28651 | 115.312 | /L | 64.5609
Aristarchus limb | moon_11 | 8:42 |  | 300 | K D1 7699/5 A | 870 | 778 | FOV at field lens edge | Obj | 4 | 180 | 7698.9647 |  |  |  | 266 | 261.2667 | 274.9263 | -19.2293 | 131.8323 | 21.7697 | 15.2013 | 2.676 | 0.423 | 4.77 | 71.438 | 1942.043 | 357.9192 | -5.5075 | 293.4286 | -0.04832 | 150450259.1 | -0.40437 | 369060.6372 | -0.27838 | 115.2589 | /L | 64.614
Aristarchus limb | moon_12 | 8:50 |  | 300 | K D1 7699/5 A | 870 | 778 | FOV at 28s E of limb | Obj | 4 | 180 | 7698.9647 |  |  |  | 266 | 261.2667 | 274.9878 | -19.2307 | 133.3217 | 22.9833 | 15.335 | 2.544 | 0.402 | 4.77 | 71.396 | 1942.736 | 357.9043 | -5.5048 | 293.3609 | -0.04852 | 150450064.8 | -0.40491 | 368929.0377 | -0.26995 | 115.2066 | /L | 64.6663
Aristarchus limb | moon_13 | 8:58 |  | 300 | K D1 7699/5 A | 870 | 778 | FOV at 42 s E of limb | Obj | 4 | 180 | 7698.9647 |  |  |  | 266 | 261.2667 | 275.041 | -19.2316 | 134.6591 | 24.0213 | 15.452 | 2.441 | 0.386 | 4.77 | 71.361 | 1943.324 | 357.8907 | -5.5026 | 293.3016 | -0.04869 | 150449894.7 | -0.40537 | 368817.2609 | -0.26233 | 115.1613 | /L | 64.7116
Plato Limb | moon_14 | 9:05 |  | 300 | K D1 7699/5 A | 870 | 778 | Fov at limb | Obj | 4 | 180 | 7698.9647 |  |  |  | 266 | 261.2667 | 275.1012 | -19.2325 | 136.2279 | 25.1787 | 15.5857 | 2.337 | 0.37 | 4.77 | 71.32 | 1943.977 | 357.8745 | -5.5003 | 293.2339 | -0.04888 | 150449700 | -0.4059 | 368693.4961 | -0.25336 | 115.1102 | /L | 64.7627
Tycho Limb | moon_15 | 9:13 |  | 300 | K D1 7699/5 A | 870 | 778 | FOV at limb | Obj | 4 | 180 | 7698.9647 |  |  |  | 266 | 261.2667 | 275.1606 | -19.2331 | 137.8409 | 26.3036 | 15.7194 | 2.245 | 0.355 | 4.77 | 71.28 | 1944.607 | 357.8577 | -5.4983 | 293.1662 | -0.04907 | 150449505 | -0.40643 | 368574.1061 | -0.2441 | 115.0597 | /L | 64.8132
Moon center | moon_16 | 9:20 |  | 30 | K D1 7699/5 A | 870 | 778 | Central Highlands | Obj | 4 | 180 | 7698.9647 |  |  |  | 266 | 261.2667 | 275.1901 | -19.2333 | 138.6644 | 26.8533 | 15.7862 | 2.203 | 0.348 | 4.77 | 71.261 | 1944.913 | 357.849 | -5.4974 | 293.1324 | -0.04917 | 150449407.4 | -0.40669 | 368516.0925 | -0.23938 | 115.0346 | /L | 64.8382
Th_Ar HC lamp | th_17 | 9:24 | 0:00 | 30 | Th I 7647/5.5 A | 880 | 860 | Std Config. | Comp | 4 | 180 | 7647.38 | Trm= 17.3 C, RH~ 35.7 % | 266 | 261.4 | 266 | 261.2667
Th_Ar HC lamp | th_18 | 9:26 | 0:00 | 30 | Na D1 5890/4 A | 1190 | 994 | Std Config. | Comp | 4 | 180 | 5891.451 | Focus at infinity | 265.4 | 262.5 | 265.4 | 262.45
Grimaldi Limb | moon_19 | 9:32 |  | 300 | Na D1 5890/4 A | 1190 | 1099 | FOV at limb | Obj | 4 | 180 | 5889.9509 |  |  |  | 265.4 | 262.45 | 275.2993 | -19.2334 | 141.8559 | 28.8341 | 16.0369 | 2.065 | 0.327 | 4.77 | 71.188 | 1946.007 | 357.8153 | -5.4947 | 293.0055 | -0.04953 | 150449041 | -0.40768 | 368308.8387 | -0.22108 | 114.9421 | /L | 64.9308
Grimaldi Limb | moon_20 | 9:38 |  | 300 | Na D1 5890/4 A | 1190 | 1099 | FOV at field lens edge | Obj | 4 | 180 | 5889.9509 |  |  |  | 265.4 | 262.45 | 275.3424 | -19.2332 | 143.1791 | 29.5887 | 16.1372 | 2.017 | 0.319 | 4.77 | 71.159 | 1946.42 | 357.8013 | -5.4939 | 292.9547 | -0.04968 | 150448894.1 | -0.40808 | 368230.6125 | -0.21352 | 114.9056 | /L | 64.9672
Grimaldi Limb | moon_21 | 9:45 |  | 300 | Na D1 5890/4 A | 1190 | 1099 | FOV at 28 s E of limb | Obj | 4 | 180 | 5889.9509 |  |  |  | 265.4 | 262.45 | 275.3922 | -19.2327 | 144.757 | 30.4401 | 16.2542 | 1.967 | 0.311 | 4.77 | 71.125 | 1946.885 | 357.7845 | -5.4931 | 292.8954 | -0.04985 | 150448722.6 | -0.40853 | 368142.8202 | -0.20454 | 114.8634 | /L | 65.0094
Grimaldi Limb | moon_22 | 9:51 |  | 300 | Na D1 5890/4 A | 1190 | 1099 | FOV at 42 s E of limb | Obj | 4 | 180 | 5889.9509 |  |  |  | 265.4 | 262.45 | 275.4346 | -19.2321 | 146.139 | 31.1441 | 16.3544 | 1.927 | 0.305 | 4.77 | 71.097 | 1947.267 | 357.7698 | -5.4926 | 292.8447 | -0.04999 | 150448575.5 | -0.40893 | 368070.5976 | -0.19671 | 114.8275 | /L | 65.0453
Grimaldi Limb | moon_23 | 9:58 |  | 300 | Na D1 5890/4 A | 1190 | 1099 | FOV at 1 m E of limb | Obj | 4 | 180 | 5889.9509 |  |  |  | 265.4 | 262.45 | 275.4767 | -19.2313 | 147.5484 | 31.8232 | 16.4547 | 1.89 | 0.299 | 4.78 | 71.069 | 1947.634 | 357.7549 | -5.4924 | 292.7939 | -0.05014 | 150448428.2 | -0.40932 | 368001.2163 | -0.18876 | 114.7919 | /L | 65.0809
Moon center | moon_24 | 10:06 |  | 30 | Na D1 5890/4 A | 1190 | 1099 | Central Highlands | Obj | 4 | 180 | 5889.9509 |  |  |  | 265.4 | 262.45 | 275.5185 | -19.2303 | 148.9851 | 32.4767 | 16.555 | 1.857 | 0.294 | 4.78 | 71.041 | 1947.986 | 357.7397 | -5.4922 | 292.7431 | -0.05028 | 150448280.8 | -0.40971 | 367934.7185 | -0.18069 | 114.7566 | /L | 65.1162
Sky Bkgd | sky_25 | 10:07 |  | 300 | Na D1 5890/4 A | 1190 | 1099 | FOV at 40 m W of moon center | Obj | 4 | 180 | 5889.9509 |  |  |  | 265.4 | 262.45
Th_Ar HC lamp | th_26 | 10:15 | 0:00 | 30 | Na D1 5890/4 A | 1190 | 994 | Std Config. | Comp | 4 | 180 | 5891.451 |  |  |  | 265.4 | 262.45
Aristarchus limb | moon_27 | 10:18 |  | 300 | Na D1 5890/4 A | 1190 | 1099 | FOV at limb | Obj | 4 | 180 | 5889.9509 |  |  |  | 265.4 | 262.45 | 275.6219 | -19.2271 | 152.6951 | 33.9919 | 16.8057 | 1.784 | 0.282 | 4.78 | 70.972 | 1948.798 | 357.7006 | -5.4927 | 292.6162 | -0.05064 | 150447911.6 | -0.41068 | 367781.3475 | -0.16006 | 114.6692 | /L | 65.2035
Aristarchus limb | moon_28 | 10:25 |  | 300 | Na D1 5890/4 A | 1190 | 1099 | FOV at field lens edge | Obj | 4 | 180 | 5889.9509 |  |  |  | 265.4 | 262.45 | 275.6696 | -19.2252 | 154.4832 | 34.6379 | 16.9227 | 1.755 | 0.278 | 4.78 | 70.94 | 1949.143 | 357.6818 | -5.4933 | 292.5569 | -0.05081 | 150447739 | -0.41113 | 367716.1904 | -0.15022 | 114.6289 | /L | 65.2438
Aristarchus limb | moon_29 | 10:32 |  | 300 | Na D1 5890/4 A | 1190 | 1099 | FOV at 28 s E of limb | Obj | 4 | 180 | 5889.9509 |  |  |  | 265.4 | 262.45 | 275.7171 | -19.2231 | 156.3062 | 35.2432 | 17.0397 | 1.729 | 0.273 | 4.78 | 70.908 | 1949.467 | 357.6628 | -5.4941 | 292.4977 | -0.05098 | 150447566.3 | -0.41158 | 367655.1904 | -0.14026 | 114.5889 | /L | 65.2839
Aristarchus limb | moon_30 | 10:39 |  | 300 | Na D1 5890/4 A | 1190 | 1099 | FOV at 42 s E of limb | Obj | 4 | 180 | 5889.9509 |  |  |  | 265.4 | 262.45 | 275.7642 | -19.2206 | 158.1629 | 35.8061 | 17.1566 | 1.705 | 0.27 | 4.78 | 70.876 | 1949.768 | 357.6436 | -5.4952 | 292.4385 | -0.05115 | 150447393.3 | -0.41203 | 367598.3967 | -0.13019 | 114.5491 | /L | 65.3236
Aristarchus limb | moon_31 | 10:46 |  | 300 | Na D1 5890/4 A | 1190 | 1099 | FOV at 1 m E of limb | Obj | 4 | 180 | 5889.9509 |  |  |  | 265.4 | 262.45 | 275.8111 | -19.218 | 160.0519 | 36.3255 | 17.2736 | 1.684 | 0.266 | 4.78 | 70.845 | 1950.047 | 357.6241 | -5.4966 | 292.3792 | -0.05132 | 150447220.2 | -0.41248 | 367545.8545 | -0.12002 | 114.5095 | /L | 65.3632
Aristarchus limb | moon_32 | 10:52 |  | 300 | Na D1 5890/4 A | 1190 | 1099 | FOV at 2 m E of limb | Obj | 4 | 180 | 5889.9509 |  |  |  | 265.4 | 262.45 | 275.8512 | -19.2155 | 161.6953 | 36.735 | 17.3739 | 1.668 | 0.264 | 4.78 | 70.818 | 1950.268 | 357.6072 | -5.4979 | 292.3284 | -0.05146 | 150447071.6 | -0.41287 | 367504.234 | -0.11122 | 114.4757 | /L | 65.397
Moon center | moon_33 | 10:59 |  | 30 | Na D1 5890/4 A | 1190 | 1099 | Central Highlands | Obj | 4 | 180 | 5889.9509 |  |  |  | 265.4 | 262.45 | 275.8777 | -19.2137 | 162.8028 | 36.9892 | 17.4407 | 1.658 | 0.262 | 4.78 | 70.8 | 1950.406 | 357.5959 | -5.4989 | 292.2946 | -0.05156 | 150446972.5 | -0.41312 | 367478.2512 | -0.10532 | 114.4533 | /L | 65.4194
Sky Bkgd | sky_34 | 11:00 |  | 300 | Na D1 5890/4 A | 1190 | 1099 | FOV at 40 m W of moon center | Obj | 4 | 180 | 5889.9509 |  |  |  | 265.4 | 262.45
Plato Limb | moon_35 | 11:07 |  | 300 | Na D1 5890/4 A | 1190 | 1099 | FOV at limb | Obj | 4 | 180 | 5889.9509 |  |  |  | 265.4 | 262.45 | 275.9505 | -19.2084 | 165.8935 | 37.6091 | 17.6246 | 1.635 | 0.259 | 4.78 | 70.752 | 1950.746 | 357.5644 | -5.5021 | 292.2015 | -0.05183 | 150446699.6 | -0.41383 | 367414.1342 | -0.088962 | 114.3918 | /L | 65.4808
Tycho Limb | moon_36 | 11:14 |  | 300 | Na D1 5890/4 A | 1190 | 1099 | FOV at limb | Obj | 4 | 180 | 5889.9509 |  |  |  | 265.4 | 262.45 | 275.9966 | -19.2047 | 167.8913 | 37.9416 | 17.7416 | 1.623 | 0.257 | 4.78 | 70.721 | 1950.933 | 357.5442 | -5.5045 | 292.1423 | -0.05199 | 150446525.7 | -0.41427 | 367378.9756 | -0.078465 | 114.3529 | /L | 65.5197
Th_Ar HC lamp | th_37 | 11:21 | 0:00 | 30 | Na D1 5890/4 A | 1190 | 994 | Std Config - HC over Entr Aperture | Comp | 4 | 180 | 5891.451 | Trm=17.4 C, Rh~ 32.3 % | 265.4 | 262.5 | 265.4 | 262.45
Th_Ar HC lamp | th_38 | 11:23 | 0:00 | 30 | Na D1 5890/4 A | 1070 | 874 | Std Config - Reduced Ring | Comp | 4 | 180 | 5891.451 |  | 265.4 | 262.6 | 265.4 | 262.45
Na Lamp | na_39 | 11:42 | 0:00 | 10 | Na D1 5890/4 A | 1190 | 1099 | Std Config. - Lamp off ceiling card | Comp | 4 | 180 | 5889.9509 |  | 265.4 | 262.2 | 265.4 | 262.45
T = 48.2F, RH~63%, winds~11 mph NW
| Notes: | Ar I | 5888.584 |  | Grimaldi | 68.3 W | 5.5 S | Langrenus | 61.1 E | 8.9 S
|  | Na D2 | 5889.9509 |  | Aristarchus | 47.4 W | 23.7 N | Taruntius | 46.5 E | 5.6 N
|  | Th I (Na) | 5891.451 |  | Copernicus | 20.0 W | 9.7 N | Petavius | 60.4 E | 25.3 N
|  | Th I (K) | 7647.38 |  | Tycho | 11.1 W | 43.4 S | Cleomedes | 55.5 E | 27.7 N
|  | K I D1 | 7698.9647 |  | Plato | 9.3 W | 51.6 N | Messala | 59.9 E | 39.2 N
|  | L1 | Telescope lens |  | 6" dia. F/5 |  |  | Fabry-Perot | A: Master |  | 4.00 mm
|  | L2 | Field lens | [5 empty] | B: Slave |  | 1.76 mm
|  | L3 | FP collimator
|  | L4 | CCD camera lens
|  | Filters | 1 | Na D2 5890/4 A (589.0/0.4 nm)
ANDV11321 589.0/0.4nm
|  |  | 2 | H-alpha 6563/5.5 A (656.3/0.55 nm)
ANDV13296 656.3/0.55nm
|  |  | 3 | Th I 7647/5.5 A (K: 764.7/0.55 nm)
ANDV13404 764.7/0.55nm
|  |  | 4 | K D1 7699/5 A (769.9/0.55 nm)

## 14Apr21
Lunar Sodium Observations
NSO - McMath-Pierce Telescope Main at North Port |  |  |  |  | Dual Etalon Fabry-Perot: Master (A) = 4 mm; Slave (B) = 1.76 mm |  |  |  |  | System Configuration: Andor 912
2014 April 21 |  |  |  |  | Observers: Oliversen, Kuruppuaratchi |  |  |  |  | Shift Speed = 44.975; Read Rate = 50 kHz; T(camera) = -80 C, water cooled
[5 empty] | Weather: T = 54.9 F , RH = 41%,winds ~ 8 mph N |  |  |  |  | FITS unsigned 16-bit image
L1 | L2 | L3 | L4 |  | Moon Ilumination ~ 60% (waxing gibbous)
f = 30" | f = 750 mm | f = 308 mm | f = 200 mm |  | North Port: Trm = 16.4 C, RH = 19%
d = 6" | d = 50.8 mm | d = 59 mm | f/4 |  | Telescope Focus = NA
Entrance Aperture = 2' & 3'
|  | Time | HA | Expo |  | Pressure |  |  | Image | Gain | FOV | Wavelength |  | Fabry-Perot |  | Fabry-Perot (ave) |  | RA | DEC | Azimuth | Elevation |  |  |  | Surface | Illuminated | Diameter | Observer: Sub - |  | Solar: Sub- |  | r | rdot | delta | deldot | S-O-T | L/T | S-T-O
Object | File | (UT) | (hh:mm) | (sec) | Filter | A (torr) | B (torr) | Comments #1 | Type |  | Arcsec | (Primary Å) | Comment #2 | Cntr X | Cntr Y | <Xcntr> | <Ycntr> | (hh.dddd) | (dd.dddd) | (deg) | (deg) | LST | AM | Mv | Brightness | Fraction | (arcsec) | Longitude | Latitude | Longitude | Latitude | (km) | (km/s) | (km) | (km/s) | (deg) |  | (deg)
Na Lamp | na_01 | 3:02 | 0:00 | 10 | Na D1 5890/4 A | 1190 | 1098 | Na Gates lamp (shield w/ 1" hole) mounted near top of superstructure SE vertical beam & reflected off card in the ceiling (North Port). | Comp | 4 | 180 | 5889.9509 |  | 265.6 | 262 | 265.4667 | 262.3333
Th_Ar HC lamp | th_02 | 3:24 | 0:00 | 30 | Na D1 5890/4 A | 1190 | 995 | Std Config - HC over Entr Aperture | Comp | 4 | 180 | 5891.451 | Trm=18.0 C, RH~ 31.6 % | 265.4 | 262.4 | 265.4667 | 262.3333
Th_Ar HC lamp | th_03 | 3:26 | 0:00 | 30 | Na D1 5890/4 A | 1070 | 875 | Std Config - Reduced Ring | Comp | 4 | 180 | 5891.451 |  | 265.4 | 262.6 | 265.4667 | 262.3333
Th_Ar HC lamp | th_04 | 3:40 | 0:00 | 30 | Th I 7647/5.5 A | 880 | 863 | Std Config - HC over Entr Aperture | Comp | 4 | 180 | 7647.38 | Focus changed. Slight movement in HC lamp. | 265.8 | 261.2 | 265.8 | 261.15
K Lamp | k_05 | 4:02 | 0:00 | 10 | K D1 7699/5 A | 870 | 776 | Std Config. - Lamp off ceiling card | Comp | 4 | 180 | 7698.9647 |  | 265.8 | 261.1 | 265.8 | 261.15
Th_Ar-Na lamps | th_na_06 | 6:30 | 0:00 | 30 | Na D1 5890/4 A | 1750 | 1662 | Na off ceiling; Th-Ar Hollow Cathode over entrance aperture | Comp | 4 | 180 | 5889.9509, 5891.451 | Focus at infinity. Movement in Th lamp |  |  | 265.8 | 262.4
Moon Center | moon_07 | 8:52 |  | 300 | K D1 7699/5 A | 870 | 776 | Central Highlands | Obj | 4 | 180 | 7698.9647 | Focus changed. |  |  | 264.3 | 263.4 | 289.8586 | -17.6531 | 122.6011 | 15.1626 | 15.4341 | 3.76 | 0.595 | 5.01 | 60.507 | 1944.056 | 358.9661 | -5.9757 | 281.1546 | -0.08303 | 150411522.6 | -0.47842 | 368678.4886 | -0.31944 | 101.9916 | /L | 77.871
Aristarchus Limb | moon_08 | 8:54 |  | 300 | K D1 7699/5 A | 870 | 776 | FOV at limb | Obj | 4 | 180 | 7698.9647 |  |  |  | 264.3 | 263.4 | 289.875 | -17.6521 | 122.9181 | 15.5093 | 15.4676 | 3.681 | 0.582 | 5.01 | 60.494 | 1944.258 | 358.9635 | -5.9748 | 281.1377 | -0.08308 | 150411465.2 | -0.47849 | 368640.2558 | -0.31783 | 101.9773 | /L | 77.8853
Aristarchus Limb | moon_09 | 9:01 |  | 300 | K D1 7699/5 A | 870 | 776 | FOV at field lens edge | Obj | 4 | 180 | 7698.9647 |  |  |  | 264.3 | 263.4 | 289.932 | -17.6482 | 124.0433 | 16.7134 | 15.5845 | 3.43 | 0.543 | 5.01 | 60.452 | 1944.955 | 358.9541 | -5.9714 | 281.0784 | -0.08325 | 150411264.2 | -0.47873 | 368507.9866 | -0.31204 | 101.9279 | /L | 77.9347
Aristarchus Limb | moon_10 | 9:11 |  | 300 | K D1 7699/5 A | 870 | 776 | FOV at 28 s E of limb | Obj | 4 | 180 | 7698.9647 |  |  |  | 264.3 | 263.4 | 290.0122 | -17.6425 | 125.6959 | 18.4066 | 15.7517 | 3.132 | 0.495 | 5.01 | 60.393 | 1945.93 | 358.9396 | -5.967 | 280.9937 | -0.08348 | 150410976.9 | -0.47908 | 368323.3774 | -0.3033 | 101.8583 | /L | 78.0044
Aristarchus Limb | moon_11 | 9:19 |  | 300 | K D1 7699/5 A | 870 | 776 | FOV at 42 s E of limb | Obj | 4 | 180 | 7698.9647 |  |  |  | 264.3 | 263.4 | 290.0755 | -17.6377 | 127.0582 | 19.7368 | 15.8854 | 2.933 | 0.464 | 5.01 | 60.346 | 1946.69 | 358.9271 | -5.9638 | 280.926 | -0.08367 | 150410746.8 | -0.47935 | 368179.5655 | -0.29592 | 101.8034 | /L | 78.0593
Grimaldi Limb | moon_12 | 9:26 |  | 300 | K D1 7699/5 A | 870 | 776 | FOV at limb | Obj | 4 | 180 | 7698.9647 |  |  |  | 264.3 | 263.4 | 290.1302 | -17.6333 | 128.281 | 20.8818 | 16.0024 | 2.782 | 0.44 | 5.01 | 60.305 | 1947.34 | 358.9156 | -5.9612 | 280.8667 | -0.08384 | 150410545.5 | -0.47959 | 368056.6936 | -0.2892 | 101.756 | /L | 78.1067
Grimaldi Limb | moon_13 | 9:33 |  | 300 | K D1 7699/5 A | 870 | 776 | FOV at field lens edge | Obj | 4 | 180 | 7698.9647 |  |  |  | 264.3 | 263.4 | 290.1843 | -17.6287 | 129.5338 | 22.008 | 16.1193 | 2.649 | 0.419 | 5.01 | 60.265 | 1947.975 | 358.9035 | -5.9589 | 280.8074 | -0.084 | 150410344 | -0.47983 | 367936.6981 | -0.28222 | 101.7092 | /L | 78.1536
Grimaldi Limb | moon_14 | 9:40 |  | 300 | K D1 7699/5 A | 870 | 776 | FOV at 28 s E of limb | Obj | 4 | 180 | 7698.9647 |  |  |  | 264.3 | 263.4 | 290.2378 | -17.6239 | 130.8177 | 23.1144 | 16.2363 | 2.53 | 0.4 | 5.01 | 60.226 | 1948.595 | 358.8909 | -5.9568 | 280.7482 | -0.08417 | 150410142.4 | -0.48007 | 367819.6817 | -0.27501 | 101.6628 | /L | 78.1999
Grimaldi Limb | moon_15 | 9:47 |  | 300 | K D1 7699/5 A | 870 | 776 | FOV at 42 s E of limb | Obj | 4 | 180 | 7698.9647 |  |  |  | 264.3 | 263.4 | 290.2907 | -17.619 | 132.1339 | 24.2 | 16.3533 | 2.425 | 0.383 | 5.01 | 60.187 | 1949.199 | 358.8778 | -5.9549 | 280.6889 | -0.08434 | 150409940.7 | -0.4803 | 367705.7448 | -0.26756 | 101.617 | /L | 78.2458
Plato Limb | moon_16 | 9:54 |  | 300 | K D1 7699/5 A | 870 | 776 | FOV at limb | Obj | 4 | 180 | 7698.9647 |  |  |  | 264.3 | 263.4 | 290.3431 | -17.6139 | 133.4834 | 25.2636 | 16.4703 | 2.33 | 0.369 | 5.02 | 60.148 | 1949.786 | 358.8642 | -5.9533 | 280.6296 | -0.0845 | 150409739 | -0.48054 | 367594.9849 | -0.25988 | 101.5717 | /L | 78.2911
Plato Limb | moon_17 | 10:01 |  | 300 | K D1 7699/5 A | 870 | 776 | FOV at field lens edge | Obj | 4 | 180 | 7698.9647 |  |  |  | 264.3 | 263.4 | 290.3949 | -17.6086 | 134.8675 | 26.304 | 16.5873 | 2.245 | 0.355 | 5.02 | 60.11 | 1950.356 | 358.8501 | -5.9519 | 280.5704 | -0.08467 | 150409537.1 | -0.48077 | 367487.4972 | -0.25198 | 101.5269 | /L | 78.336
Th_Ar HC lamp | th_18 | 10:09 | 0:00 | 30 | Th I 7647/5.5 A | 880 | 863 | Std Config. | Comp | 4 | 180 | 7647.38 | T=17.8 C, RH~ 31.4% | 264.3 | 263.4 | 264.3 | 263.4
Th_Ar HC lamp | th_19 | 10:14 | 0:00 | 30 | Na D1 5890/4 A | 1190 | 995 | Std Config. | Comp | 4 | 180 | 5891.451 | Focus at infinity | 264.3 | 264 | 264.25 | 263.975
Aristarchus Limb | moon_20 | 10:17 |  | 300 | Na D1 5890/4 A | 1190 | 1098 | FOV at limb | Obj | 4 | 180 | 5889.9509 |  |  |  | 264.25 | 263.975 | 290.5114 | -17.5957 | 138.1659 | 28.5884 | 16.8547 | 2.081 | 0.329 | 5.02 | 60.023 | 1951.593 | 358.8161 | -5.9496 | 280.4349 | -0.08505 | 150409075.3 | -0.4813 | 367254.5873 | -0.23312 | 101.4261 | /L | 78.4368
Aristarchus Limb | moon_21 | 10:24 |  | 300 | Na D1 5890/4 A | 1190 | 1098 | FOV at field lens edge | Obj | 4 | 180 | 5889.9509 |  |  |  | 264.25 | 263.975 | 290.5616 | -17.5898 | 139.6702 | 29.5438 | 16.9717 | 2.02 | 0.32 | 5.02 | 59.986 | 1952.104 | 358.8005 | -5.949 | 280.3756 | -0.08521 | 150408873.1 | -0.48153 | 367158.4838 | -0.22453 | 101.3827 | /L | 78.4802
Aristarchus Limb | moon_22 | 10:30 |  | 300 | Na D1 5890/4 A | 1190 | 1098 | FOV at 28 s E of limb | Obj | 4 | 180 | 5889.9509 |  |  |  | 264.25 | 263.975 | 290.6042 | -17.5845 | 140.9901 | 30.3397 | 17.0719 | 1.973 | 0.312 | 5.02 | 59.955 | 1952.527 | 358.7868 | -5.9487 | 280.3248 | -0.08535 | 150408699.7 | -0.48172 | 367079.0085 | -0.21702 | 101.3459 | /L | 78.517
Aristarchus Limb | moon_23 | 10:38 |  | 300 | Na D1 5890/4 A | 1190 | 1098 | FOV at 42 s E of limb | Obj | 4 | 180 | 5889.9509 |  |  |  | 264.25 | 263.975 | 290.6605 | -17.5772 | 142.7946 | 31.3665 | 17.2056 | 1.915 | 0.303 | 5.02 | 59.913 | 1953.068 | 358.7681 | -5.9486 | 280.257 | -0.08554 | 150408468.4 | -0.48198 | 366977.2945 | -0.20679 | 101.2972 | /L | 78.5658
Aristarchus Limb | moon_24 | 10:44 |  | 300 | Na D1 5890/4 A | 1190 | 1098 | FOV at 1 m E of limb | Obj | 4 | 180 | 5889.9509 |  |  |  | 264.25 | 263.975 | 290.7024 | -17.5716 | 144.1818 | 32.1096 | 17.3059 | 1.875 | 0.297 | 5.02 | 59.882 | 1953.457 | 358.7537 | -5.9487 | 280.2062 | -0.08568 | 150408294.9 | -0.48218 | 366904.2612 | -0.19897 | 101.2609 | /L | 78.602
Moon Center | moon_25 | 10:51 |  | 30 | Na D1 5890/4 A | 1190 | 1098 | Central Highlands | Obj | 4 | 180 | 5889.9509 |  |  |  | 264.25 | 263.975 | 290.7301 | -17.5677 | 145.1229 | 32.5915 | 17.3728 | 1.851 | 0.293 | 5.02 | 59.862 | 1953.708 | 358.7439 | -5.9489 | 280.1724 | -0.08578 | 150408179.1 | -0.48231 | 366857.1465 | -0.19368 | 101.2369 | /L | 78.626
Grimaldi Limb | moon_26 | 10:53 |  | 300 | Na D1 5890/4 A | 1190 | 1098 | FOV at limb | Obj | 4 | 180 | 5889.9509 |  |  |  | 264.25 | 263.975 | 290.7646 | -17.5628 | 146.3177 | 33.1783 | 17.4563 | 1.822 | 0.288 | 5.02 | 59.836 | 1954.012 | 358.7316 | -5.9492 | 280.13 | -0.0859 | 150408034.4 | -0.48247 | 366800.0473 | -0.187 | 101.2071 | /L | 78.6558
Grimaldi Limb | moon_27 | 11:01 |  | 300 | Na D1 5890/4 A | 1190 | 1098 | FOV at field lens edge | Obj | 4 | 180 | 5889.9509 |  |  |  | 264.25 | 263.975 | 290.8194 | -17.5547 | 148.2719 | 34.0797 | 17.59 | 1.78 | 0.281 | 5.02 | 59.795 | 1954.476 | 358.7116 | -5.9501 | 280.0623 | -0.08609 | 150407802.8 | -0.48272 | 366712.8931 | -0.17614 | 101.1597 | /L | 78.7032
Grimaldi Limb | moon_28 | 11:08 |  | 300 | Na D1 5890/4 A | 1190 | 1098 | FOV at 28 s E of limb | Obj | 4 | 180 | 5889.9509 |  |  |  | 264.25 | 263.975 | 290.8669 | -17.5474 | 150.0248 | 34.8292 | 17.707 | 1.746 | 0.276 | 5.02 | 59.76 | 1954.86 | 358.6937 | -5.9511 | 280.003 | -0.08625 | 150407600 | -0.48295 | 366640.9442 | -0.16648 | 101.1186 | /L | 78.7444
Grimaldi Limb | moon_29 | 11:15 |  | 300 | Na D1 5890/4 A | 1190 | 1098 | FOV at 42 s E of limb | Obj | 4 | 180 | 5889.9509 |  |  |  | 264.25 | 263.975 | 290.9141 | -17.5398 | 151.8174 | 35.5402 | 17.824 | 1.716 | 0.271 | 5.02 | 59.725 | 1955.222 | 358.6755 | -5.9523 | 279.9437 | -0.08642 | 150407397.1 | -0.48317 | 366573.0831 | -0.15668 | 101.0777 | /L | 78.7852
Grimaldi Limb | moon_30 | 11:21 |  | 300 | Na D1 5890/4 A | 1190 | 1098 | FOV at 1 m E of limb | Obj | 4 | 180 | 5889.9509 |  |  |  | 264.25 | 263.975 | 290.9543 | -17.5331 | 153.3851 | 36.118 | 17.9243 | 1.692 | 0.268 | 5.03 | 59.695 | 1955.514 | 358.6597 | -5.9536 | 279.8929 | -0.08656 | 150407223.1 | -0.48336 | 366518.2137 | -0.14817 | 101.0429 | /L | 78.8201
Sky Bkgd | sky_31 | 11:28 |  | 300 | Na D1 5890/4 A | 1190 | 1098 | FOV at 40 m W of moon center | Obj | 4 | 180 | 5889.9509 |  |  |  | 264.25 | 263.975
Moon Center | moon_32 | 11:35 |  | 30 | Na D1 5890/4 A | 1190 | 1098 | Central Highlands | Obj | 4 | 180 | 5889.9509 |  |  |  | 264.25 | 263.975 | 291.0274 | -17.5205 | 156.332 | 37.0976 | 18.1081 | 1.654 | 0.262 | 5.03 | 59.641 | 1956.008 | 358.6302 | -5.9564 | 279.7998 | -0.08682 | 150406904 | -0.4837 | 366425.6414 | -0.13233 | 100.9795 | /L | 78.8834
Th_Ar HC lamp | th_33 | 11:40 | 0:00 | 30 | Na D1 5890/4 A | 1190 | 995 | Std Config - HC over Entr Aperture | Comp | 4 | 180 | 5891.451 | Trm=17.8 C, RH~ 29.9% | 264.2 | 264.1 | 264.25 | 263.975
Th_Ar HC lamp | th_34 | 11:42 | 0:00 | 30 | Na D1 5890/4 A | 1070 | 875 | Std Config - Reduced Ring | Comp | 4 | 180 | 5891.451 |  | 264.2 | 264.1 | 264.25 | 263.975
Na Lamp | na_35 | 12:11 | 0:00 | 10 | Na D1 5890/4 A | 1190 | 1098 | Std Config. - Lamp off ceiling card | Comp | 4 | 180 | 5889.9509 | T=53.4 F , RH~46 %, winds 12 mph NNE | 264.3 | 263.7 | 264.25 | 263.975
| Notes: | Ar I | 5888.584 |  | Grimaldi | 68.3 W | 5.5 S | Langrenus | 61.1 E | 8.9 S
|  | Na D2 | 5889.9509 |  | Aristarchus | 47.4 W | 23.7 N | Taruntius | 46.5 E | 5.6 N
|  | Th I (Na) | 5891.451 |  | Copernicus | 20.0 W | 9.7 N | Petavius | 60.4 E | 25.3 N
|  | Th I (K) | 7647.38 |  | Tycho | 11.1 W | 43.4 S | Cleomedes | 55.5 E | 27.7 N
|  | K I D1 | 7698.9647 |  | Plato | 9.3 W | 51.6 N | Messala | 59.9 E | 39.2 N
|  | L1 | Telescope lens |  | 6" dia. F/5 |  |  | Fabry-Perot | A: Master |  | 4.00 mm
|  | L2 | Field lens | [5 empty] | B: Slave |  | 1.76 mm
|  | L3 | FP collimator
|  | L4 | CCD camera lens
|  | Filters | 1 | Na D2 5890/4 A (589.0/0.4 nm)
ANDV11321 589.0/0.4nm
|  |  | 2 | H-alpha 6563/5.5 A (656.3/0.55 nm)
ANDV13296 656.3/0.55nm
|  |  | 3 | Th I 7647/5.5 A (K: 764.7/0.55 nm)
ANDV13404 764.7/0.55nm
|  |  | 4 | K D1 7699/5 A (769.9/0.55 nm)

## 14Apr22
Lunar Sodium Observations
NSO - McMath-Pierce Telescope Main at North Port |  |  |  |  | Dual Etalon Fabry-Perot: Master (A) = 4 mm; Slave (B) = 1.76 mm |  |  |  |  | System Configuration: Andor 912
2014 April 22 |  |  |  |  | Observers: Oliversen, Kuruppuaratchi |  |  |  |  | Shift Speed = 44.975; Read Rate = 50 kHz; T(camera) = -80 C, water cooled
[5 empty] | Weather: T =58.3 F , RH =36 %,winds ~ 7 mph NNE |  |  |  |  | FITS unsigned 16-bit image
L1 | L2 | L3 | L4 |  | Moon Illumination ~ 49%
f = 30" | f = 750 mm | f = 308 mm | f = 200 mm |  | North Port: Trm = 16.4 C, RH = 19%
d = 6" | d = 50.8 mm | d = 59 mm | f/4 |  | Telescope focus = NA
Entrance Aperture = 2' & 3'
|  | Time | HA | Expo |  | Pressure |  |  | Image | Gain | FOV | Wavelength |  | Fabry-Perot |  | Fabry-Perot (ave) |  | RA | DEC | Azimuth | Elevation |  |  |  | Surface | Illuminated | Diameter | Observer: Sub - |  | Solar: Sub- |  | r | rdot | delta | deldot | S-O-T | L/T | S-T-O
Object | File | (UT) | (hh:mm) | (sec) | Filter | A (torr) | B (torr) | Comments #1 | Type |  | Arcsec | (Primary Å) | Comment #2 | Cntr X | Cntr Y | <Xcntr> | <Ycntr> | (hh.dddd) | (dd.dddd) | (deg) | (deg) | LST | AM | Mv | Brightness | Fraction | (arcsec) | Longitude | Latitude | Longitude | Latitude | (km) | (km/s) | (km) | (km/s) | (deg) |  | (deg)
Na Lamp | na_01 | 3:19 | 0:00 | 10 | Na D1 5890/4 A | 1190 | 1098 | Na Gates lamp (shield w/ 1" hole) mounted near top of superstructure SE vertical beam & reflected off card in the ceiling (North Port). | Comp | 4 | 180 | 5889.9509 | Trm=18.8 C, RH~ 27.7 % | 264.4 | 263.8 | 264.3667 | 263.4667
Na lamp | na_02 | 3:24 | 0:00 | 10 | Na D1 5890/4 A | 1350 | 1258 | Std Config. - Lamp off ceiling card | Comp | 4 | 180 | 5889.9509 |  |  |  | 264.3667 | 263.4667
Na Lamp | na_03 | 3:28 | 0:00 | 10 | Na D1 5890/4 A | 1500 | 1408 | Std Config. - Lamp off ceiling card | Comp | 4 | 180 | 5889.9509 |  |  |  | 264.3667 | 263.4667
Na Lamp | na_04 | 3:32 | 0:00 | 10 | Na D1 5890/4 A | 1625 | 1533 | Std Config. - Lamp off ceiling card | Comp | 4 | 180 | 5889.9509 |  |  |  | 264.3667 | 263.4667
Na Lamp | na_05 | 3:35 | 0:00 | 10 | Na D1 5890/4 A | 1750 | 1658 | Std Config. - Lamp off ceiling card | Comp | 4 | 180 | 5889.9509 | B chamber driven into oscillation |  |  | 264.3667 | 263.4667
Th_Ar HC lamp | th_06 | 4:07 | 0:00 | 30 | Na D1 5890/4 A | 1190 | 994 | Std Config - HC over Entr Aperture | Comp | 4 | 180 | 5891.451 |  | 264.3 | 262.2 | 264.3667 | 263.4667
Th_Ar HC lamp | th_07 | 4:09 | 0:00 | 30 | Na D1 5890/4 A | 1070 | 874 | Std Config - Reduced Ring | Comp | 4 | 180 | 5891.451 |  | 264.4 | 264.4 | 264.3667 | 263.4667
Th_Ar HC lamp | th_08 | 4:20 | 0:00 | 30 | Na D1 5890/4 A | 1350 | 1154 | Std Config - HC over Entr Aperture | Comp | 4 | 180 | 5891.451 |  |  |  | 264.3667 | 263.4667
Th_Ar HC lamp | th_09 | 4:23 | 0:00 | 30 | Na D1 5890/4 A | 1500 | 1304 | Std Config - HC over Entr Aperture | Comp | 4 | 180 | 5891.451 |  |  |  | 264.3667 | 263.4667
Th_Ar HC lamp | th_10 | 4:26 | 0:00 | 30 | Na D1 5890/4 A | 1625 | 1429 | Std Config - HC over Entr Aperture | Comp | 4 | 180 | 5891.451 |  |  |  | 264.3667 | 263.4667
Th_Ar HC lamp | th_11 | 4:28 | 0:00 | 30 | Na D1 5890/4 A | 1750 | 1554 | Std Config - HC over Entr Aperture | Comp | 4 | 180 | 5891.451 |  |  |  | 264.3667 | 263.4667
Th_Ar HC lamp | th_12 | 4:42 | 0:00 | 30 | Th I 7647/5.5 A | 880 | 863 | Std Config - HC over Entr Aperture | Comp | 4 | 180 | 7647.38 | Focus changed | 265.8 | 261.2 | 265.8 | 261.15
K Lamp | k_13 | 4:58 | 0:00 | 10 | K D1 7699/5 A | 870 | 778 | Std Config. - Lamp off ceiling card | Comp | 4 | 180 | 7698.9647 |  | 265.8 | 261.1 | 265.8 | 261.15
Moon Center | moon_14 | 9:06 |  | 30 | K D1 7699/5 A | 870 | 778 | At copernicus | Obj | 4 | 180 | 7698.9647 | airmass : 6.25 |  |  | 265.8 | 261.15 | 304.4975 | -15.0147 | 113.7844 | 8.6896 | 15.6837 | 6.291 | 0.995 | 5.25 | 48.974 | 1943.375 | 0.05928 | -6.0285 | 268.8647 | -0.11701 | 150368383 | -0.50432 | 368807.6479 | -0.3493 | 88.6839 | /L | 91.1755
Aristarchus Limb | moon_15 | 9:10 |  | 300 | K D1 7699/5 A | 870 | 778 | FOV at limb | Obj | 4 | 180 | 7698.9647 | airmass: 6.06 |  |  | 265.8 | 261.15 | 304.5575 | -15.0058 | 114.7715 | 10.0056 | 15.8007 | 5.537 | 0.876 | 5.25 | 48.927 | 1944.144 | 0.05407 | -6.0238 | 268.8054 | -0.11717 | 150368171.2 | -0.50433 | 368661.7726 | -0.34536 | 88.6302 | /L | 91.2293
Aristarchus Limb | moon_16 | 9:17 |  | 300 | K D1 7699/5 A | 870 | 778 | FOV at field lens edge | Obj | 4 | 180 | 7698.9647 | airmass:5.24 |  |  | 265.8 | 261.15 | 304.6169 | -14.9968 | 115.7773 | 11.3119 | 15.9177 | 4.945 | 0.782 | 5.25 | 48.881 | 1944.905 | 0.04821 | -6.0195 | 268.7461 | -0.11733 | 150367959.4 | -0.50433 | 368517.6159 | -0.34112 | 88.5771 | /L | 91.2824
Aristarchus Limb | moon_17 | 9:24 |  | 300 | K D1 7699/5 A | 870 | 778 | FOV at 28s E of limb | Obj | 4 | 180 | 7698.9647 | airmass:4.74 |  |  | 265.8 | 261.15 | 304.6755 | -14.9877 | 116.8028 | 12.6078 | 16.0346 | 4.471 | 0.707 | 5.26 | 48.835 | 1945.656 | 0.0417 | -6.0153 | 268.6868 | -0.11749 | 150367747.5 | -0.50433 | 368375.3027 | -0.33658 | 88.5247 | /L | 91.335
Grimaldi Limb | moon_18 | 9:30 |  | 300 | K D1 7699/5 A | 870 | 778 | FOV at limb | Obj | 4 | 180 | 7698.9647 | airmass:4.35 |  |  | 265.8 | 261.15 | 304.7252 | -14.9798 | 117.6984 | 13.7098 | 16.1349 | 4.133 | 0.654 | 5.26 | 48.796 | 1946.292 | 0.03562 | -6.012 | 268.6359 | -0.11763 | 150367566 | -0.50433 | 368254.881 | -0.33246 | 88.4802 | /L | 91.3795
Grimaldi Limb | moon_19 | 9:36 |  | 300 | K D1 7699/5 A | 870 | 778 | FOV at field lens edge | Obj | 4 | 180 | 7698.9647 | airmass:4.03 |  |  | 265.8 | 261.15 | 304.7744 | -14.9719 | 118.6101 | 14.8032 | 16.2352 | 3.846 | 0.608 | 5.26 | 48.758 | 1946.921 | 0.02908 | -6.0088 | 268.5851 | -0.11777 | 150367384.4 | -0.50433 | 368135.9813 | -0.32812 | 88.4362 | /L | 91.4235
Grimaldi Limb | moon_20 | 9:43 |  | 300 | K D1 7699/5 A | 870 | 778 | FOV at 28s E of limb | Obj | 4 | 180 | 7698.9647 | airmass:3.68 |  |  | 265.8 | 261.15 | 304.8312 | -14.9625 | 119.6952 | 16.0675 | 16.3522 | 3.56 | 0.563 | 5.26 | 48.713 | 1947.644 | 0.02088 | -6.0053 | 268.5258 | -0.11793 | 150367172.6 | -0.50433 | 367999.29 | -0.3228 | 88.3854 | /L | 91.4743
Grimaldi Limb | moon_21 | 9:49 |  | 300 | K D1 7699/5 A | 870 | 778 | FOV at 42 s E of limb | Obj | 4 | 180 | 7698.9647 | airmass: 3.44 |  |  | 265.8 | 261.15 | 304.8793 | -14.9543 | 120.6445 | 17.1408 | 16.4524 | 3.35 | 0.53 | 5.26 | 48.676 | 1948.255 | 0.01337 | -6.0026 | 268.4749 | -0.11807 | 150366991 | -0.50433 | 367883.9475 | -0.31802 | 88.3424 | /L | 91.5174
Aristarchus Limb | moon_22 | 9:56 |  | 300 | Na D1 5890/4 A | 1190 | 1098 | FOV at limb | Obj | 4 | 180 | 5889.9509 | Focus at infinity; airmass:3.14, |  |  | 265.8 | 261.95 | 304.9349 | -14.9447 | 121.7756 | 18.3803 | 16.5694 | 3.136 | 0.496 | 5.26 | 48.632 | 1948.956 | 0.00406 | -5.9995 | 268.4156 | -0.11823 | 150366779.2 | -0.50432 | 367751.61 | -0.31218 | 88.2927 | /L | 91.5671
Aristarchus Limb | moon_23 | 10:03 |  | 300 | Na D1 5890/4 A | 1190 | 1098 | FOV at field lens edge | Obj | 4 | 180 | 5889.9509 | airmass: 2.98 |  |  | 265.8 | 261.95 | 304.9898 | -14.9349 | 122.9334 | 19.6053 | 16.6864 | 2.952 | 0.467 | 5.26 | 48.59 | 1949.644 | 359.9942 | -5.9968 | 268.3563 | -0.11839 | 150366567.4 | -0.50432 | 367621.7825 | -0.30606 | 88.2436 | /L | 91.6163
Aristarchus Limb | moon_24 | 10:10 |  | 300 | Na D1 5890/4 A | 1190 | 1098 | FOV at 28s E of limb | Obj | 4 | 180 | 5889.9509 | airmass: 2.62 |  |  | 265.8 | 261.95 | 305.044 | -14.925 | 124.1192 | 20.8149 | 16.8034 | 2.79 | 0.441 | 5.26 | 48.547 | 1950.319 | 359.9837 | -5.9943 | 268.297 | -0.11855 | 150366355.6 | -0.50431 | 367494.5785 | -0.29968 | 88.1951 | /L | 91.6649
Grimaldi Limb | moon_25 | 10:17 |  | 300 | Na D1 5890/4 A | 1190 | 1098 | FOV at limb | Obj | 4 | 180 | 5889.9509 | airmass: 2.58 |  |  | 265.8 | 261.95 | 305.0976 | -14.915 | 125.3343 | 22.0081 | 16.9204 | 2.649 | 0.419 | 5.26 | 48.505 | 1950.98 | 359.9727 | -5.992 | 268.2377 | -0.11872 | 150366143.8 | -0.50431 | 367370.1092 | -0.29304 | 88.1471 | /L | 91.7129
Grimaldi Limb | moon_26 | 10:23 |  | 300 | Na D1 5890/4 A | 1190 | 1098 | FOV at field lens edge | Obj | 4 | 180 | 5889.9509 | airmas: 2.45 |  |  | 265.8 | 261.95 | 305.1431 | -14.9062 | 126.4002 | 23.0172 | 17.0207 | 2.54 | 0.402 | 5.26 | 48.47 | 1951.534 | 359.9628 | -5.9903 | 268.1869 | -0.11885 | 150365962.2 | -0.5043 | 367265.6804 | -0.28714 | 88.1065 | /L | 91.7536
Grimaldi Limb | moon_27 | 10:29 |  | 300 | Na D1 5890/4 A | 1190 | 1098 | FOV at 28s E of limb | Obj | 4 | 180 | 5889.9509 |  |  |  | 265.8 | 261.95 | 305.1882 | -14.8974 | 127.4895 | 24.0129 | 17.1209 | 2.442 | 0.386 | 5.26 | 48.435 | 1952.078 | 359.9526 | -5.9888 | 268.136 | -0.11899 | 150365780.7 | -0.50429 | 367163.4079 | -0.28106 | 88.0662 | /L | 91.794
Th_Ar HC lamp | th_28 | 10:36 | 0:00 | 30 | Na D1 5890/4 A | 1190 | 994 | Std Config - HC over Entr Aperture | Comp | 4 | 180 | 5889.9509 |  | 265.8 | 261.9 | 265.8 | 261.95
Th_Ar HC lamp | th_29 | 10:38 | 0:00 | 30 | Na D1 5890/4 A | 1070 | 874 | Std Config - Reduced Ring | Comp | 4 | 180 | 5889.9509 |  | 265.8 | 262 | 265.8 | 261.95
| Notes: | Ar I | 5888.584 |  | Grimaldi | 68.3 W | 5.5 S | Langrenus | 61.1 E | 8.9 S
|  | Na D2 | 5889.9509 |  | Aristarchus | 47.4 W | 23.7 N | Taruntius | 46.5 E | 5.6 N
|  | Th I (Na) | 5891.451 |  | Copernicus | 20.0 W | 9.7 N | Petavius | 60.4 E | 25.3 N
|  | Th I (K) | 7647.38 |  | Tycho | 11.1 W | 43.4 S | Cleomedes | 55.5 E | 27.7 N
|  | K I D1 | 7698.9647 |  | Plato | 9.3 W | 51.6 N | Messala | 59.9 E | 39.2 N
|  | L1 | Telescope lens |  | 6" dia. F/5 |  |  | Fabry-Perot | A: Master |  | 4.00 mm
|  | L2 | Field lens | [5 empty] | B: Slave |  | 1.76 mm
|  | L3 | FP collimator
|  | L4 | CCD camera lens
|  | Filters | 1 | Na D2 5890/4 A (589.0/0.4 nm)
ANDV11321 589.0/0.4nm
|  |  | 2 | H-alpha 6563/5.5 A (656.3/0.55 nm)
ANDV13296 656.3/0.55nm
|  |  | 3 | Th I 7647/5.5 A (K: 764.7/0.55 nm)
ANDV13404 764.7/0.55nm
|  |  | 4 | K D1 7699/5 A (769.9/0.55 nm)

## 14May09
Lunar Sodium Observations
NSO - McMath-Pierce Telescope Main at North Port |  |  |  |  | Dual Etalon Fabry-Perot: Master (A) = 4 mm; Slave (B) = 1.76 mm |  |  |  |  | System Configuration: Andor 912
2014 May 09 |  |  |  |  | Observers: Mierkiewicz, Kuruppuaratchi, Gallant |  |  |  |  | Shift Speed = 44.975; Read Rate = 50 kHz; T(camera) = -80 C, water cooled
[5 empty] | Weather: T =50 F , RH =40 %,winds ~ 5 mph WNW |  |  |  |  | FITS unsigned 16-bit image
L1 | L2 | L3 | L4 |  | Moon Ilumination ~ 70% (waxing gibbous)
f = 30" | f = 750 mm | f = 308 mm | f = 200 mm |  | North Port: Trm = 16.4 C, RH= 19%
d = 6" | d = 50.8 mm | d = 59 mm | f/4 |  | Telescope focus = NA
Entrance Aperture = 2' & 3'
|  | Time | HA | Expo |  | Pressure |  |  | Image | Gain | FOV | Wavelength |  | Fabry-Perot |  | Fabry-Perot (ave) |  | RA | DEC | Azimuth | Elevation |  |  |  | Surface | Illuminated | Diameter | Observer: Sub - |  | Solar: Sub- |  | r | rdot | delta | deldot | S-O-T | L/T | S-T-O
Object | File | (UT) | (hh:mm) | (sec) | Filter | A (torr) | B (torr) | Comments #1 | Type |  | Arcsec | (Primary Å) | Comment #2 | Cntr X | Cntr Y | <Xcntr> | <Ycntr> | (hh.dddd) | (dd.dddd) | (deg) | (deg) | LST | AM | Mv | Brightness | Fraction | (arcsec) | Longitude | Latitude | Longitude | Latitude | (km) | (km/s) | (km) | (km/s) | (deg) |  | (deg)
Na Lamp | na_01 | 2:31 | 0:00 | 10 | Na D1 5890/4 A | 1190 | 1098 | Na Gates lamp (shield w/ 1" hole) mounted near top of superstructure SE vertical beam & reflected off card in the ceiling (North Port). | Comp | 4 | 180 | 5889.9509 |  | 266 | 261.4 | 266.0333 | 261.6
Th_Ar HC lamp | th_02 | 2:54 | 0:00 | 30 | Na D1 5890/4 A | 1190 | 994 | Std Config - HC over Entr Aperture | Comp | 4 | 180 | 5891.451 | RH~22.7%, Trm=18.3 | 266 | 261.7 | 266 | 261.6
Th_Ar HC lamp | th_03 | 3:00 | 0:00 | 30 | Na D1 5890/4 A | 1070 | 874 | Std Config - Reduced Ring | Comp | 4 | 180 | 5891.451 |  | 266.1 | 261.7 | 266 | 261.6
Th_Ar HC lamp | th_04 | 3:19 | 0:00 | 30 | Th I 7647/5.5 A | 880 | 863 | Std Config - HC over Entr Aperture | Comp | 4 | 180 | 7647.38 |  | 265.5 | 261.5 | 265.5 | 261.5
Moon center | moon_05 | 3:45 |  | 30 | K D1 7699/5 A | 870 | 777 | central highlands | Obj | 4 | 180 | 7698.9647 |  |  |  | 265.5 | 261.5 | 160.3994 | 3.5918 | 202.1148 | 59.7518 | 11.4361 | 1.157 | 0.183 | 4.83 | 69.023 | 1818.453 | 356.3429 | 5.4972 | 63.816 | -0.52311 | 151160438.2 | 1.214 | 394143.4314 | 0.03652 | 112.2264 | /T | 67.6353
Langrenus Limb | moon_06 | 3:48 |  | 300 | K D1 7699/5 A | 870 | 777 | FOV at limb | Obj | 4 | 180 | 7698.9647 |  |  |  | 265.5 | 261.5 | 160.4278 | 3.5752 | 204.8342 | 59.2374 | 11.5364 | 1.163 | 0.184 | 4.83 | 69.046 | 1818.384 | 356.3207 | 5.5013 | 63.7652 | -0.5232 | 151160875.1 | 1.2136 | 394158.3067 | 0.046104 | 112.2546 | /T | 67.607
Langrenus Limb | moon_07 | 3:55 |  | 300 | K D1 7699/5 A | 870 | 777 | FOV at field lens edge | Obj | 4 | 180 | 7698.9647 |  |  |  | 265.5 | 261.5 | 160.461 | 3.5558 | 207.9013 | 58.5706 | 11.6533 | 1.171 | 0.185 | 4.83 | 69.073 | 1818.284 | 356.2949 | 5.506 | 63.7059 | -0.5233 | 151161384.8 | 1.2133 | 394180.0088 | 0.057216 | 112.2878 | /T | 67.5739
Langrenus Limb | moon_08 | 4:06 |  | 300 | K D1 7699/5 A | 870 | 777 | FOV at 28 sec W of limb | Obj | 4 | 180 | 7698.9647 |  |  |  | 265.5 | 261.5 | 160.5137 | 3.5253 | 212.4813 | 57.3884 | 11.8372 | 1.186 | 0.188 | 4.83 | 69.115 | 1818.084 | 356.2548 | 5.5134 | 63.6127 | -0.52346 | 151162185.4 | 1.2127 | 394223.4925 | 0.074503 | 112.3402 | /T | 67.5215
Moon center | moon_09 | 4:15 |  | 30 | Na D1 5890/4 A | 1190 | 1098 | central highlands | Obj | 4 | 180 | 5889.9509 |  |  |  | 267.2 | 267.9 | 160.5426 | 3.5086 | 214.8539 | 56.6797 | 11.9375 | 1.196 | 0.189 | 4.83 | 69.138 | 1817.952 | 356.2332 | 5.5174 | 63.5619 | -0.52355 | 151162621.9 | 1.2124 | 394251.9972 | 0.083829 | 112.369 | /T | 67.4927
Langrenus Limb | moon_10 | 4:17 |  | 300 | Na D1 5890/4 A | 1190 | 1098 | FOV at limb | Obj | 4 | 180 | 5889.9509 |  |  |  | 267.2 | 267.9 | 160.5668 | 3.4947 | 216.7635 | 56.0574 | 12.021 | 1.204 | 0.19 | 4.83 | 69.158 | 1817.831 | 356.2153 | 5.5207 | 63.5195 | -0.52362 | 151162985.6 | 1.2122 | 394278.3065 | 0.091541 | 112.3932 | /T | 67.4686
Langrenus Limb | moon_11 | 4:25 |  | 300 | Na D1 5890/4 A | 1190 | 1098 | FOV at field lens edge | Obj | 4 | 180 | 5889.9509 |  |  |  | 267.2 | 267.9 | 160.6058 | 3.4724 | 219.6931 | 55.0058 | 12.1547 | 1.22 | 0.193 | 4.83 | 69.189 | 1817.615 | 356.1869 | 5.5259 | 63.4518 | -0.52374 | 151163567.3 | 1.2118 | 394325.1878 | 0.10375 | 112.432 | /T | 67.4298
Langrenus Limb | moon_12 | 4:34 |  | 300 | Na D1 5890/4 A | 1190 | 1098 | FOV at 28 sec W of limb | Obj | 4 | 180 | 5889.9509 |  |  |  | 267.2 | 267.9 | 160.6501 | 3.4472 | 222.809 | 53.7474 | 12.3051 | 1.239 | 0.196 | 4.83 | 69.224 | 1817.34 | 356.1553 | 5.5316 | 63.3755 | -0.52387 | 151164221.6 | 1.2113 | 394384.8863 | 0.11729 | 112.4762 | /T | 67.3857
Langrenus Limb | moon_13 | 4:40 |  | 300 | Na D1 5890/4 A | 1190 | 1098 | FOV at 42 sec W of limb | Obj | 4 | 180 | 5889.9509 |  |  |  | 267.2 | 267.9 | 160.6799 | 3.4304 | 224.7845 | 52.868 | 12.4054 | 1.253 | 0.198 | 4.83 | 69.248 | 1817.138 | 356.1345 | 5.5353 | 63.3247 | -0.52395 | 151164657.6 | 1.211 | 394428.7215 | 0.12619 | 112.5059 | /T | 67.356
Langrenus Limb | moon_14 | 4:48 |  | 300 | Na D1 5890/4 A | 1190 | 1098 | FOV at 1 min W of limb | Obj | 4 | 180 | 5889.9509 |  |  |  | 267.2 | 267.9 | 160.72 | 3.4079 | 227.2979 | 51.6497 | 12.5391 | 1.274 | 0.201 | 4.83 | 69.281 | 1816.846 | 356.1072 | 5.5402 | 63.2569 | -0.52407 | 151165238.7 | 1.2106 | 394492.1158 | 0.13789 | 112.5458 | /T | 67.3161
Langrenus Limb | moon_15 | 4:55 |  | 300 | Na D1 5890/4 A | 1190 | 1098 | FOV at 2 min W of limb | Obj | 4 | 180 | 5889.9509 |  |  |  | 267.2 | 267.9 | 160.7554 | 3.3883 | 229.3897 | 50.5445 | 12.6561 | 1.294 | 0.205 | 4.83 | 69.309 | 1816.569 | 356.0835 | 5.5444 | 63.1977 | -0.52417 | 151165747.1 | 1.2102 | 394552.1551 | 0.14796 | 112.581 | /T | 67.2808
Moon center | moon_16 | 5:02 |  | 30 | Na D1 5890/4 A | 1190 | 1098 | central highlands | Obj | 4 | 180 | 5889.9509 |  |  |  | 267.2 | 267.9 | 160.7758 | 3.377 | 230.5421 | 49.8978 | 12.7229 | 1.306 | 0.207 | 4.83 | 69.325 | 1816.402 | 356.0702 | 5.5467 | 63.1638 | -0.52423 | 151166037.5 | 1.21 | 394588.3503 | 0.15363 | 112.6013 | /T | 67.2606
Sky bkgd | sky_17 | 5:05 |  | 600 | Na D1 5890/4 A | 1190 | 1098 | FOV at 40 min E of moon center | Obj | 4 | 180 | 5889.9509 | Thin clouds |  |  | 267.2 | 267.9
Th_Ar HC lamp | th_18 | 5:19 | 0:00 | 30 | Na D1 5890/4 A | 1190 | 994 | Std Config - HC over Entr Aperture | Comp | 4 | 180 | 5891.451 | RH~21.4%, Trm=18C. Recheck center. | 267.3 | 268 | 267.2 | 267.9
Th_Ar HC lamp | th_19 | 5:22 | 0:00 | 30 | Na D1 5890/4 A | 1070 | 874 | Std Config - Reduced Ring | Comp | 4 | 180 | 5891.451 |  | 267.3 | 268.1 | 267.2 | 267.9
Tycho Limb | moon_20 | 5:31 |  | 300 | Na D1 5890/4 A | 1190 | 1098 | FOV at limb | Obj | 4 | 180 | 5889.9509 |  |  |  | 267.2 | 267.9 | 160.9434 | 3.2865 | 238.7714 | 44.3923 | 13.2577 | 1.427 | 0.226 | 4.82 | 69.459 | 1814.852 | 355.9677 | 5.5639 | 62.8927 | -0.5247 | 151168359.2 | 1.2083 | 394925.52 | 0.19688 | 112.768 | /T | 67.0939
Na Lamp | na_21 | 5:56 | 0:00 | 10 | Na D1 5890/4 A | 1190 | 1098 | Std Config. - Lamp off ceiling card | Comp | 4 | 180 | 5889.9509 |  | 267 | 267.6 | 267.2 | 267.9
| Notes: | Ar I | 5888.584 |  | Grimaldi | 68.3 W | 5.5 S | Langrenus | 61.1 E | 8.9 S
|  | Na D2 | 5889.9509 |  | Aristarchus | 47.4 W | 23.7 N | Taruntius | 46.5 E | 5.6 N
|  | Th I (Na) | 5891.451 |  | Copernicus | 20.0 W | 9.7 N | Petavius | 60.4 E | 25.3 N
|  | Th I (K) | 7647.38 |  | Tycho | 11.1 W | 43.4 S | Cleomedes | 55.5 E | 27.7 N
|  | K I D1 | 7698.9647 |  | Plato | 9.3 W | 51.6 N | Messala | 59.9 E | 39.2 N
|  | L1 | Telescope lens |  | 6" dia. F/5 |  |  | Fabry-Perot | A: Master |  | 4.00 mm
|  | L2 | Field lens | [5 empty] | B: Slave |  | 1.76 mm
|  | L3 | FP collimator
|  | L4 | CCD camera lens
|  | Filters | 1 | Na D2 5890/4 A (589.0/0.4 nm)
ANDV11321 589.0/0.4nm
|  |  | 2 | H-alpha 6563/5.5 A (656.3/0.55 nm)
ANDV13296 656.3/0.55nm
|  |  | 3 | Th I 7647/5.5 A (K: 764.7/0.55 nm)
ANDV13404 764.7/0.55nm
|  |  | 4 | K D1 7699/5 A (769.9/0.55 nm)
| Ar I | 5888.584 |  |  | Grimaldi | 68.3 W | 5.5 S | Langrenus | 61.1 E | 8.9 S
| Na D2 | 5889.9509 |  |  | Aristarchus | 47.4 W | 23.7 N | Taruntius | 46.5 E | 5.6 N
| Th I (Na) | 5891.451 |  |  | Copernicus | 20.0 W | 9.7 N | Petavius | 60.4 E | 25.3 S
| Th I (K) | 7647.38 |  |  | Tycho | 11.1 W | 43.4 S | Cleomedes | 55.5 E | 27.7 N
| K I D1 | 7698.9647 |  |  | Plato | 9.3 W | 51.6 N | Messala | 59.9 E | 39.2 N
| L1 | Telescope lens |  | 6" dia. F/5
| L2 | Field lens
| L3 | FP collimator
| L4 | CCD camera lens
| Fabry-Perot | A: Master | 4.00 mm
|  | B: Slave | 1.76 mm
| Filters | 1 | Na D2 5890/4 A (589.0/0.4 nm)
ANDV11321 589.0/0.4nm
|  | 2 | H-alpha 6563/5.5 A (656.3/0.55 nm)
ANDV13296 656.3/0.55nm
|  | 3 | Th I 7647/5.5 A (K: 764.7/0.55 nm)
ANDV13404 764.7/0.55nm
|  | 4 | K D1 7699/5 A (769.9/0.55 nm)
ANDV 13173 769.9/0.55nm

## 14May10
Lunar Sodium Observations
NSO - McMath-Pierce Telescope Main at North Port |  |  |  |  | Dual Etalon Fabry-Perot: Master (A) = 4 mm; Slave (B) = 1.76 mm |  |  |  |  | System Configuration: Andor 912
2014 May 10 |  |  |  |  | Observers: Mierkiewicz, Kuruppuaratchi, Gallant |  |  |  |  | Shift Speed = 44.975; Read Rate = 50 kHz; T(camera) = -80 C, water cooled
[5 empty] | Weather: T = 56 F , RH = 29%,winds ~5 mph SSW |  |  |  |  | FITS unsigned 16-bit image
L1 | L2 | L3 | L4 |  | Moon Ilumination: 78% (waxing gibbous)
f = 30" | f = 750 mm | f = 308 mm | f = 200 mm |  | North Port: Trm = 16.4 C, RH = 19%
d = 6" | d = 50.8 mm | d = 59 mm | f/4 |  | Telescope Focus = NA
Entrance Aperture = 2' & 3'
|  | Time | HA | Expo |  | Pressure |  |  | Image | Gain | FOV | Wavelength |  | Fabry-Perot |  | Fabry-Perot (ave) |  | RA | DEC | Azimuth | Elevation |  |  |  | Surface | Illuminated | Diameter | Observer: Sub - |  | Solar: Sub- |  | r | rdot | delta | deldot | S-O-T | L/T | S-T-O
Object | File | (UT) | (hh:mm) | (sec) | Filter | A (torr) | B (torr) | Comments #1 | Type |  | Arcsec | (Primary Å) | Comment #2 | Cntr X | Cntr Y | <Xcntr> | <Ycntr> | (hh.dddd) | (dd.dddd) | (deg) | (deg) | LST | AM | Mv | Brightness | Fraction | (arcsec) | Longitude | Latitude | Longitude | Latitude | (km) | (km/s) | (km) | (km/s) | (deg) |  | (deg)
Na Lamp | na_01 | 2:53 | 0:00 | 10 | Na D1 5890/4 A | 1190 | 1098 | Na Gates lamp (shield w/ 1" hole) mounted near top of superstructure SE vertical beam & reflected off card in the ceiling (North Port). | Comp | 4 | 180 | 5889.9509 |  | 267.4 | 267.2 | 267.4 | 267.4667
Th_Ar HC lamp | th_02 | 3:21 | 0:00 | 30 | Na D1 5890/4 A | 1190 | 994 | Std Config - HC over Entr Aperture | Comp | 4 | 180 | 5891.451 | Trm=18.6C, RH~19.6% | 267.4 | 267.6 | 267.4 | 267.5
Th_Ar HC lamp | th_03 | 3:25 | 0:00 | 30 | Na D1 5890/4 A | 1070 | 874 | Std Config - Reduced Ring | Comp | 4 | 180 | 5891.451 |  | 267.4 | 267.6 | 267.4 | 267.5
Th_Ar HC lamp | th_04 | 3:40 | 0:00 | 30 | Th I 7647/5.5 A | 880 | 863 | Std Config - HC over Entr Aperture | Comp | 4 | 180 | 7647.38 | Focus changed | 265 | 261.8 | 265 | 261.9
Moon center | moon_05 | 4:04 |  | 30 | K D1 7699/5 A | 870 | 777 | central highlands | Obj | 4 | 180 | 7698.9647 |  |  |  | 265 | 261.8 | 172.239 | -0.47028 | 188.9933 | 57.1654 | 11.8193 | 1.189 | 0.188 | 4.62 | 77.87 | 1835.657 | 355.5021 | 4.4101 | 51.4598 | -0.54509 | 151262977.8 | 1.123 | 390449.5353 | -0.013619 | 123.7557 | /T | 56.1212
Langrenus Limb | moon_06 | 4:06 |  | 300 | K D1 7699/5 A | 870 | 777 | FOV at limb | Obj | 4 | 180 | 7698.9647 |  |  |  | 265 | 261.8 | 172.2629 | -0.48444 | 191.2258 | 56.9683 | 11.9029 | 1.192 | 0.189 | 4.62 | 77.887 | 1835.67 | 355.484 | 4.4131 | 51.4174 | -0.54517 | 151263314.6 | 1.1226 | 390446.6704 | -0.005482 | 123.7798 | /T | 56.0972
Langrenus Limb | moon_07 | 4:14 |  | 300 | K D1 7699/5 A | 870 | 777 | FOV at field lens edge | Obj | 4 | 180 | 7698.9647 |  |  |  | 265 | 261.8 | 172.3013 | -0.5071 | 194.7419 | 56.571 | 12.0366 | 1.197 | 0.189 | 4.62 | 77.915 | 1835.668 | 355.4552 | 4.4177 | 51.3497 | -0.5453 | 151263853.3 | 1.1221 | 390447.1559 | 0.0074954 | 123.8183 | /T | 56.0588
Langrenus Limb | moon_08 | 4:22 |  | 300 | K D1 7699/5 A | 870 | 777 | FOV at 28 sec W of limb | Obj | 4 | 180 | 7698.9647 |  |  |  | 265 | 261.8 | 172.3398 | -0.52974 | 198.1755 | 56.076 | 12.1703 | 1.204 | 0.19 | 4.62 | 77.943 | 1835.636 | 355.4266 | 4.4223 | 51.282 | -0.54542 | 151264391.8 | 1.1215 | 390453.8563 | 0.020409 | 123.8569 | /T | 56.0202
Langrenus Limb | moon_09 | 4:29 |  | 300 | K D1 7699/5 A | 870 | 777 | FOV at 42 sec W of limb | Obj | 4 | 180 | 7698.9647 |  |  |  | 265 | 261.8 | 172.3736 | -0.54955 | 201.1018 | 55.5662 | 12.2873 | 1.211 | 0.192 | 4.62 | 77.967 | 1835.585 | 355.4016 | 4.4263 | 51.2227 | -0.54553 | 151264862.7 | 1.1209 | 390464.7903 | 0.031643 | 123.8908 | /T | 55.9863
Cleomedes Limb | moon_10 | 4:37 |  | 300 | K D1 7699/5 A | 870 | 777 | FOV at limb | Obj | 4 | 180 | 7698.9647 |  |  |  | 265 | 261.8 | 172.4124 | -0.57218 | 204.3472 | 54.9001 | 12.421 | 1.221 | 0.193 | 4.62 | 77.995 | 1835.499 | 355.3733 | 4.4307 | 51.1549 | -0.54566 | 151265400.6 | 1.1203 | 390483.0445 | 0.044394 | 123.9298 | /T | 55.9474
Cleomedes Limb | moon_11 | 4:44 |  | 300 | K D1 7699/5 A | 870 | 777 | FOV at field lens edge | Obj | 4 | 180 | 7698.9647 |  |  |  | 265 | 261.8 | 172.4466 | -0.59196 | 207.0944 | 54.248 | 12.538 | 1.231 | 0.195 | 4.62 | 78.02 | 1835.401 | 355.3486 | 4.4345 | 51.0957 | -0.54577 | 151265871 | 1.1198 | 390504.0191 | 0.055462 | 123.964 | /T | 55.9132
Cleomedes Limb | moon_12 | 4:52 |  | 300 | K D1 7699/5 A | 870 | 777 | FOV at 28 sec W of limb | Obj | 4 | 180 | 7698.9647 |  |  |  | 265 | 261.8 | 172.4858 | -0.61456 | 210.1237 | 53.4284 | 12.6717 | 1.244 | 0.197 | 4.62 | 78.048 | 1835.261 | 355.3207 | 4.4387 | 51.0279 | -0.54589 | 151266408.4 | 1.1192 | 390533.657 | 0.067998 | 124.0034 | /T | 55.8739
Petavius Limb | moon_13 | 5:05 |  | 300 | K D1 7699/5 A | 870 | 777 | FOV at limb | Obj | 4 | 180 | 7698.9647 |  |  |  | 265 | 261.8 | 172.5503 | -0.65126 | 214.7884 | 51.9406 | 12.8889 | 1.269 | 0.201 | 4.62 | 78.095 | 1834.975 | 355.2758 | 4.4453 | 50.9179 | -0.5461 | 151267281 | 1.1182 | 390594.5537 | 0.088069 | 124.0679 | /T | 55.8095
Petavius Limb | moon_14 | 5:13 |  | 300 | K D1 7699/5 A | 870 | 777 | FOV at field lens edge | Obj | 4 | 180 | 7698.9647 |  |  |  | 265 | 261.8 | 172.5904 | -0.67382 | 217.4999 | 50.9374 | 13.0226 | 1.287 | 0.203 | 4.61 | 78.124 | 1834.763 | 355.2486 | 4.4492 | 50.8501 | -0.54622 | 151267817.6 | 1.1176 | 390639.7522 | 0.10021 | 124.108 | /T | 55.7694
Petavius Limb | moon_15 | 5:22 |  | 300 | K D1 7699/5 A | 870 | 777 | FOV at 28 sec W of limb | Obj | 4 | 180 | 7698.9647 |  |  |  | 265 | 261.8 | 172.636 | -0.69918 | 220.4082 | 49.7366 | 13.173 | 1.309 | 0.207 | 4.61 | 78.157 | 1834.492 | 355.2183 | 4.4533 | 50.7739 | -0.54636 | 151268421 | 1.117 | 390697.5156 | 0.11367 | 124.1535 | /T | 55.724
Moon center | moon_16 | 5:29 |  | 30 | K D1 7699/5 A | 870 | 777 | central highlands | Obj | 4 | 180 | 7698.9647 |  |  |  | 265 | 261.8 | 172.6564 | -0.71045 | 221.6536 | 49.1801 | 13.2399 | 1.32 | 0.209 | 4.61 | 78.171 | 1834.36 | 355.2051 | 4.455 | 50.7401 | -0.54643 | 151268689 | 1.1167 | 390725.5074 | 0.11957 | 124.1738 | /T | 55.7036
Th_Ar HC lamp | th_17 | 5:32 | 0:00 | 30 | Th I 7647/5.5 A | 880 | 863 | Std Config - HC over Entr Aperture | Comp | 4 | 180 | 7647.38 | RH~21.7%, Trm=18.6 | 265 | 262 | 265 | 261.8
Th_Ar HC lamp | th_18 | 5:36 | 0:00 | 30 | Na D1 5890/4 A | 1190 | 994 | Std Config - HC over Entr Aperture | Comp | 4 | 180 | 5891.451 | Focus at infinity | 267.3 | 263.9 | 267.24 | 263.92
Moon center | moon_19 | 5:39 |  | 30 | Na D1 5890/4 A | 1190 | 1098 | central highlands | Obj | 4 | 180 | 5889.9509 |  |  |  | 267.2 | 263.9 | 172.7078 | -0.73859 | 224.6442 | 47.7323 | 13.407 | 1.35 | 0.213 | 4.61 | 78.208 | 1834.003 | 355.1722 | 4.4592 | 50.6554 | -0.54658 | 151269358.8 | 1.1159 | 390801.6333 | 0.13411 | 124.2252 | /T | 55.6524
Langrenus Limb | moon_20 | 5:42 |  | 300 | Na D1 5890/4 A | 1190 | 1098 | FOV at limb | Obj | 4 | 180 | 5889.9509 |  |  |  | 267.2 | 263.9 | 172.739 | -0.75546 | 226.3574 | 46.8275 | 13.5073 | 1.369 | 0.217 | 4.61 | 78.231 | 1833.769 | 355.1528 | 4.4616 | 50.6046 | -0.54668 | 151269760.4 | 1.1155 | 390851.461 | 0.14267 | 124.2563 | /T | 55.6213
Langrenus Limb | moon_21 | 5:49 |  | 300 | Na D1 5890/4 A | 1190 | 1098 | FOV at field lens edge | Obj | 4 | 180 | 5889.9509 |  |  |  | 267.2 | 263.9 | 172.7758 | -0.77513 | 228.2826 | 45.7404 | 13.6243 | 1.394 | 0.221 | 4.61 | 78.257 | 1833.478 | 355.1305 | 4.4642 | 50.5453 | -0.54679 | 151270228.8 | 1.1149 | 390913.4576 | 0.1525 | 124.2929 | /T | 55.5847
Langrenus Limb | moon_22 | 6:05 |  | 300 | Na D1 5890/4 A | 1190 | 1098 | FOV at 28 sec W of limb | Obj | 4 | 180 | 5889.9509 |  |  |  | 267.2 | 263.9 | 172.8612 | -0.82003 | 232.4048 | 43.1417 | 13.8916 | 1.46 | 0.231 | 4.61 | 78.318 | 1832.742 | 355.0807 | 4.4695 | 50.4098 | -0.54704 | 151271298.5 | 1.1137 | 391070.3993 | 0.17427 | 124.3779 | /T | 55.4998
Langrenus Limb | moon_23 | 6:13 |  | 300 | Na D1 5890/4 A | 1190 | 1098 | FOV at 42 sec W of limb | Obj | 4 | 180 | 5889.9509 |  |  |  | 267.2 | 263.9 | 172.9047 | -0.84244 | 234.3318 | 41.7894 | 14.0253 | 1.498 | 0.237 | 4.61 | 78.349 | 1832.339 | 355.0565 | 4.4717 | 50.3421 | -0.54717 | 151271833 | 1.1131 | 391156.5861 | 0.18477 | 124.4211 | /T | 55.4566
Langrenus Limb | moon_24 | 6:19 |  | 300 | Na D1 5890/4 A | 1190 | 1098 | FOV at 1 min W of limb | Obj | 4 | 180 | 5889.9509 |  |  |  | 267.2 | 263.9 | 172.9377 | -0.85924 | 235.7228 | 40.7546 | 14.1256 | 1.529 | 0.242 | 4.61 | 78.373 | 1832.021 | 355.0387 | 4.4733 | 50.2913 | -0.54726 | 151272233.6 | 1.1126 | 391224.4977 | 0.19246 | 124.4538 | /T | 55.4239
Langrenus Limb | moon_25 | 6:26 |  | 300 | Na D1 5890/4 A | 1190 | 1098 | FOV at 2 min W of limb | Obj | 4 | 180 | 5889.9509 | lost tracking for last 30 sec |  |  | 267.2 | 263.9 | 172.9766 | -0.87882 | 237.2904 | 39.5267 | 14.2426 | 1.568 | 0.248 | 4.61 | 78.4 | 1831.633 | 355.0184 | 4.4749 | 50.2321 | -0.54737 | 151272700.8 | 1.1121 | 391307.1888 | 0.20124 | 124.4924 | /T | 55.3853
Moon center | moon_26 | 6:34 |  | 30 | Na D1 5890/4 A | 1190 | 1098 | central highlands | Obj | 4 | 180 | 5889.9509 |  |  |  | 267.2 | 263.9 | 173.0047 | -0.8928 | 238.3756 | 38.6369 | 14.3262 | 1.598 | 0.253 | 4.61 | 78.42 | 1831.346 | 355.0041 | 4.4759 | 50.1897 | -0.54745 | 151273034.4 | 1.1117 | 391368.487 | 0.20737 | 124.5203 | /T | 55.3575
sky bkgd | sky_27 | 6:36 |  | 600 | Na D1 5890/4 A | 1190 | 1098 | FOV at 40 min E of moon center | Obj | 4 | 180 | 5889.9509 |  |  |  | 267.2 | 263.9
Th_Ar HC lamp | th_28 | 6:49 | 0:00 | 30 | Na D1 5890/4 A | 1190 | 994 | Std Config - HC over Entr Aperture | Comp | 4 | 180 | 5891.451 | RH~21.4 %, Trm18.6 C |  |  | 267.2 | 263.9
Cleomedes Limb | moon_29 | 6:54 |  | 300 | Na D1 5890/4 A | 1190 | 1098 | FOV at limb | Obj | 4 | 180 | 5889.9509 |  |  |  | 267.2 | 263.9 | 173.1372 | -0.95697 | 243.0333 | 34.4249 | 14.7106 | 1.764 | 0.279 | 4.6 | 78.514 | 1829.921 | 354.9412 | 4.4791 | 49.995 | -0.54781 | 151274567.3 | 1.11 | 391673.3611 | 0.23401 | 124.6513 | /T | 55.2266
Cleomedes Limb | moon_30 | 7:02 |  | 300 | Na D1 5890/4 A | 1190 | 1098 | FOV at field lens edge | Obj | 4 | 180 | 5889.9509 |  |  |  | 267.2 | 263.9 | 173.1846 | -0.97924 | 244.5383 | 32.92 | 14.8443 | 1.835 | 0.29 | 4.6 | 78.548 | 1829.387 | 354.9205 | 4.4796 | 49.9273 | -0.54794 | 151275100 | 1.1094 | 391787.7806 | 0.24265 | 124.6981 | /T | 55.1799
Cleomedes Limb | moon_31 | 7:10 |  | 300 | Na D1 5890/4 A | 1190 | 1098 | FOV at 28 sec W of limb | Obj | 4 | 180 | 5889.9509 |  |  |  | 267.2 | 263.9 | 173.2326 | -1.0015 | 245.9911 | 31.3975 | 14.9779 | 1.913 | 0.303 | 4.6 | 78.582 | 1828.833 | 354.9004 | 4.4798 | 49.8595 | -0.54807 | 151275632.3 | 1.1087 | 391906.2644 | 0.25094 | 124.7455 | /T | 55.1325
Cleomedes Limb | moon_32 | 7:17 |  | 300 | Na D1 5890/4 A | 1190 | 1098 | FOV at 42 sec W of limb | Obj | 4 | 180 | 5889.9509 |  |  |  | 267.2 | 263.9 | 173.2753 | -1.0209 | 247.2226 | 30.052 | 15.0949 | 1.989 | 0.315 | 4.6 | 78.612 | 1828.335 | 354.8834 | 4.4797 | 49.8002 | -0.54818 | 151276097.9 | 1.1082 | 392013.1412 | 0.25791 | 124.7875 | /T | 55.0905
Cleomedes Limb | moon_33 | 7:24 |  | 300 | Na D1 5890/4 A | 1190 | 1098 | FOV at 1 min W of limb | Obj | 4 | 180 | 5889.9509 |  |  |  | 267.2 | 263.9 | 173.3185 | -1.0404 | 248.4196 | 28.6953 | 15.2119 | 2.074 | 0.328 | 4.6 | 78.642 | 1827.823 | 354.8668 | 4.4794 | 49.741 | -0.54829 | 151276563.2 | 1.1077 | 392122.8883 | 0.26461 | 124.8301 | /T | 55.0479
Cleomedes Limb | moon_34 | 7:32 |  | 300 | Na D1 5890/4 A | 1190 | 1098 | FOV at 2 min W of limb | Obj | 4 | 180 | 5889.9509 |  |  |  | 267.2 | 263.9 | 173.3687 | -1.0626 | 249.7485 | 27.1321 | 15.3456 | 2.183 | 0.345 | 4.6 | 78.677 | 1827.223 | 354.8486 | 4.4786 | 49.6732 | -0.54842 | 151277094.7 | 1.107 | 392251.6786 | 0.27191 | 124.8794 | /T | 54.9987
Moon center | moon_35 | 7:40 |  | 30 | Na D1 5890/4 A | 1190 | 1098 | central highlands | Obj | 4 | 180 | 5889.9509 |  |  |  | 267.2 | 263.9 | 173.4004 | -1.0764 | 250.5593 | 26.1488 | 15.4292 | 2.258 | 0.357 | 4.6 | 78.7 | 1826.84 | 354.8376 | 4.478 | 49.6309 | -0.54849 | 151277426.8 | 1.1066 | 392333.92 | 0.27629 | 124.9106 | /T | 54.9675
sky bkgd | sky_36 | 7:43 |  | 600 | Na D1 5890/4 A | 1190 | 1098 | FOV at 40 min E of moon center | Obj | 4 | 180 | 5889.9509 |  |  |  | 267.2 | 263.9
Th_Ar HC lamp | th_37 | 7:54 | 0:00 | 30 | Na D1 5890/4 A | 1190 | 994 | Std Config - HC over Entr Aperture | Comp | 4 | 180 | 5891.451 | RH ~21.3%, Trm = 18.6 C | 267.3 | 264 | 267.2 | 263.9
Petavius Limb | moon_38 | 7:59 |  | 300 | Na D1 5890/4 A | 1190 | 1098 | FOV at limb | Obj | 4 | 180 | 5889.9509 |  |  |  | 267.2 | 263.9 | 173.5304 | -1.1317 | 253.6675 | 22.1731 | 15.7634 | 2.63 | 0.416 | 4.6 | 78.791 | 1825.252 | 354.7962 | 4.4741 | 49.4616 | -0.54881 | 151278753.8 | 1.1051 | 392675.3485 | 0.2923 | 125.0382 | /T | 54.84
Petavius Limb | moon_39 | 8:05 |  | 300 | Na D1 5890/4 A | 1190 | 1098 | FOV at field lens edge | Obj | 4 | 180 | 5889.9509 |  |  |  | 267.2 | 263.9 | 173.5838 | -1.1538 | 254.8572 | 20.5663 | 15.8971 | 2.822 | 0.446 | 4.6 | 78.828 | 1824.593 | 354.7809 | 4.4719 | 49.3938 | -0.54894 | 151279284.1 | 1.1045 | 392817.0536 | 0.29802 | 125.0905 | /T | 54.7877
Th_Ar HC lamp | th_40 | 8:13 | 0:00 | 30 | Na D1 5890/4 A | 1190 | 994 | Std Config - HC over Entr Aperture | Comp | 4 | 180 | 5891.451 | RH ~21.2%, Trm = 18.6 C | 267.3 | 264 | 267.2 | 263.9
Th_Ar HC lamp | th_41 | 8:16 | 0:00 | 30 | Na D1 5890/4 A | 1070 | 874 | Std Config - Reduced Ring | Comp | 4 | 180 | 5891.451 |  | 267.3 | 264.1 | 267.2 | 263.9
Na Lamp | na_42 | 8:38 | 0:00 | 10 | Na D1 5890/4 A | 1190 | 1098 | Std Config. - Lamp off ceiling card | Comp | 4 | 180 | 5889.9509 |  | 267 | 263.6 | 267.2 | 263.9
Tgas=58 F
| Notes: | Ar I | 5888.584 |  | Grimaldi | 68.3 W | 5.5 S | Langrenus | 61.1 E | 8.9 S
|  | Na D2 | 5889.9509 |  | Aristarchus | 47.4 W | 23.7 N | Taruntius | 46.5 E | 5.6 N
|  | Th I (Na) | 5891.451 |  | Copernicus | 20.0 W | 9.7 N | Petavius | 60.4 E | 25.3 N
|  | Th I (K) | 7647.38 |  | Tycho | 11.1 W | 43.4 S | Cleomedes | 55.5 E | 27.7 N
|  | K I D1 | 7698.9647 |  | Plato | 9.3 W | 51.6 N | Messala | 59.9 E | 39.2 N
|  | L1 | Telescope lens |  | 6" dia. F/5 |  |  | Fabry-Perot | A: Master |  | 4.00 mm
|  | L2 | Field lens | [5 empty] | B: Slave |  | 1.76 mm
|  | L3 | FP collimator
|  | L4 | CCD camera lens
|  | Filters | 1 | Na D2 5890/4 A (589.0/0.4 nm)
ANDV11321 589.0/0.4nm
|  |  | 2 | H-alpha 6563/5.5 A (656.3/0.55 nm)
ANDV13296 656.3/0.55nm
|  |  | 3 | Th I 7647/5.5 A (K: 764.7/0.55 nm)
ANDV13404 764.7/0.55nm
|  |  | 4 | K D1 7699/5 A (769.9/0.55 nm)

## 14May11
Lunar Sodium Observations
NSO - McMath-Pierce Telescope Main at North Port |  |  |  |  | Dual Etalon Fabry-Perot: Master (A) = 4 mm; Slave (B) = 1.76 mm |  |  |  |  | System Configuration: Andor 912
2014 May 11 |  |  |  |  | Observers: Mierkiewicz, Kuruppuaratchi, Gallant, Oliversen |  |  |  |  | Shift Speed = 44.975; Read Rate = 50 kHz; T(camera) = -80 C, water cooled
[5 empty] | Weather: T = 55 F , RH = 40 %,winds ~20 mph SE |  |  |  |  | FITS unsigned 16-bit image
L1 | L2 | L3 | L4 |  | Moon Ilumination ~ 86% (waxing gibbous)
f = 30" | f = 750 mm | f = 308 mm | f = 200 mm |  | North Port: Trm = 16.4 C, RH = 19%
d = 6" | d = 50.8 mm | d = 59 mm | f/4 |  | Telescope focus = NA
Entrance Aperture = 2' & 3'
|  | Time | HA | Expo |  | Pressure |  |  | Image | Gain | FOV | Wavelength |  | Fabry-Perot |  | Fabry-Perot (ave) |  | RA | DEC | Azimuth | Elevation |  |  |  | Surface | Illuminated | Diameter | Observer: Sub - |  | Solar: Sub- |  | r | rdot | delta | deldot | S-O-T | L/T | S-T-O
Object | File | (UT) | (hh:mm) | (sec) | Filter | A (torr) | B (torr) | Comments #1 | Type |  | Arcsec | (Primary Å) | Comment #2 | Cntr X | Cntr Y | <Xcntr> | <Ycntr> | (hh.dddd) | (dd.dddd) | (deg) | (deg) | LST | AM | Mv | Brightness | Fraction | (arcsec) | Longitude | Latitude | Longitude | Latitude | (km) | (km/s) | (km) | (km/s) | (deg) |  | (deg)
Na Lamp | na_01 | 2:56 | 0:00 | 10 | Na D1 5890/4 A | 1190 | 1098 | Na Gates lamp (shield w/ 1" hole) mounted near top of superstructure SE vertical beam & reflected off card in the ceiling (North Port). | Comp | 4 | 180 | 5889.9509 |  | 267 | 263.4 | 267.2 | 263.5333
Th_Ar HC lamp | th_02 | 3:12 | 0:00 | 30 | Na D1 5890/4 A | 1190 | 993 | Std Config - HC over Entr Aperture | Comp | 4 | 180 | 5891.451 | Trm = 18.6 C, RH ~24.2% | 267.2 | 263.6 | 267.2 | 263.5
Th_Ar HC lamp | th_03 | 3:16 | 0:00 | 30 | Na D1 5890/4 A | 1070 | 873 | Std Config - Reduced Ring | Comp | 4 | 180 | 5891.451 |  | 267.4 | 263.6 | 267.2 | 263.5
Th_Ar HC lamp | th_04 | 3:32 | 0:00 | 30 | Th I 7647/5.5 A | 880 | 862 | Std Config - HC over Entr Aperture | Comp | 4 | 180 | 7647.38 | Focus Changed | 265.3 | 261.9 | 265.45 | 261.8
Moon center | moon_05 | 4:06 |  | 30 | K D1 7699/5 A | 870 | 776 | central highlands | Obj | 4 | 180 | 7698.9647 |  |  |  | 265.5 | 261.8 | 184.2771 | -4.5804 | 170.5529 | 52.9808 | 11.9185 | 1.251 | 0.198 | 4.4 | 85.717 | 1856.002 | 354.9737 | 3.1008 | 39.2524 | -0.56854 | 151355049.1 | 0.99993 | 386169.4427 | -0.09013 | 135.49 | /T | 44.4074
Moon center | moon_06 | 4:50 |  | 30 | K D1 7699/5 A | 870 | 776 | central highlands | Obj | 4 | 180 | 7698.9647 | Re-collimated and refocused |  |  | 265.5 | 261.8 | 184.4962 | -4.7056 | 188.4854 | 52.932 | 12.6538 | 1.252 | 0.198 | 4.39 | 85.85 | 1856.692 | 354.8221 | 3.1227 | 38.88 | -0.56928 | 151357683.3 | 0.99567 | 386025.9621 | -0.018556 | 135.7089 | /T | 44.189
Moon center | moon_07 | 5:12 |  | 30 | K D1 7699/5 A | 870 | 776 | central highlands | Obj | 4 | 180 | 7698.9647 | Re-re-collimated |  |  | 265.5 | 261.8 | 184.6064 | -4.7673 | 197.1382 | 51.8527 | 13.0215 | 1.27 | 0.201 | 4.39 | 85.916 | 1856.697 | 354.7466 | 3.1325 | 38.6938 | -0.56965 | 151358996.2 | 0.99353 | 386024.9324 | 0.016917 | 135.8186 | /T | 44.0794
Langrenus Limb | moon_08 | 5:15 |  | 300 | K D1 7699/5 A | 870 | 776 | FOV at limb | Obj | 4 | 180 | 7698.9647 |  |  |  | 265.5 | 261.8 | 184.6367 | -4.784 | 199.412 | 51.4445 | 13.1217 | 1.277 | 0.202 | 4.39 | 85.934 | 1856.659 | 354.7262 | 3.135 | 38.643 | -0.56976 | 151359353.7 | 0.99294 | 386032.7483 | 0.026494 | 135.8487 | /T | 44.0494
Moon center | moon_09 | 5:56 |  | 30 | K D1 7699/5 A | 870 | 776 | central highlands | Obj | 4 | 180 | 7698.9647 | Re-re-re-collimated |  |  | 265.5 | 261.8 | 184.8317 | -4.8888 | 212.6885 | 47.8576 | 13.7568 | 1.347 | 0.213 | 4.39 | 86.051 | 1856.042 | 354.5991 | 3.1484 | 38.3214 | -0.5704 | 151361613.4 | 0.98923 | 386161.1487 | 0.085637 | 136.0418 | /T | 43.8566
Langrenus Limb | moon_10 | 6:05 |  | 300 | K D1 7699/5 A | 870 | 776 | FOV at limb | Obj | 4 | 180 | 7698.9647 |  |  |  | 265.5 | 261.8 | 184.8948 | -4.9214 | 216.4417 | 46.411 | 13.9574 | 1.379 | 0.218 | 4.39 | 86.089 | 1855.715 | 354.5602 | 3.1517 | 38.2198 | -0.5706 | 151362325.2 | 0.98805 | 386229.3058 | 0.10361 | 136.104 | /T | 43.7945
Langrenus Limb | moon_11 | 6:12 |  | 300 | K D1 7699/5 A | 870 | 776 | FOV at field lens edge | Obj | 4 | 180 | 7698.9647 |  |  |  | 265.5 | 261.8 | 184.932 | -4.9404 | 218.5325 | 45.5078 | 14.0743 | 1.4 | 0.221 | 4.39 | 86.111 | 1855.495 | 354.5378 | 3.1534 | 38.1606 | -0.57072 | 151362740.1 | 0.98736 | 386274.9915 | 0.1139 | 136.1407 | /T | 43.7579
Langrenus Limb | moon_12 | 6:20 |  | 300 | K D1 7699/5 A | 870 | 776 | FOV at 28 sec W of limb | Obj | 4 | 180 | 7698.9647 |  |  |  | 265.5 | 261.8 | 184.9749 | -4.962 | 220.8348 | 44.4264 | 14.208 | 1.426 | 0.226 | 4.38 | 86.136 | 1855.219 | 354.5126 | 3.155 | 38.0929 | -0.57086 | 151363213.8 | 0.98657 | 386332.4547 | 0.12548 | 136.1829 | /T | 43.7158
Cleomedes limb | moon_13 | 6:28 |  | 300 | K D1 7699/5 A | 870 | 776 | FOV at limb | Obj | 4 | 180 | 7698.9647 |  |  |  | 265.5 | 261.8 | 185.0183 | -4.9835 | 223.0466 | 43.296 | 14.3417 | 1.456 | 0.23 | 4.38 | 86.162 | 1854.917 | 354.4877 | 3.1564 | 38.0252 | -0.57099 | 151363687.2 | 0.98579 | 386395.4238 | 0.13684 | 136.2255 | /T | 43.6732
Cleomedes limb | moon_14 | 6:35 |  | 300 | K D1 7699/5 A | 870 | 776 | FOV at field lens edge | Obj | 4 | 180 | 7698.9647 |  |  |  | 265.5 | 261.8 | 185.0566 | -5.0023 | 224.9099 | 42.2696 | 14.4587 | 1.484 | 0.235 | 4.38 | 86.185 | 1854.631 | 354.4662 | 3.1574 | 37.9659 | -0.57111 | 151364101.1 | 0.9851 | 386454.9555 | 0.1466 | 136.2631 | /T | 43.6357
Cleomedes limb | moon_15 | 6:43 |  | 300 | K D1 7699/5 A | 870 | 776 | FOV at 28 sec W of limb | Obj | 4 | 180 | 7698.9647 |  |  |  | 265.5 | 261.8 | 185.1009 | -5.0237 | 226.9603 | 41.057 | 14.5924 | 1.52 | 0.24 | 4.38 | 86.211 | 1854.281 | 354.4421 | 3.1583 | 37.8982 | -0.57125 | 151364573.7 | 0.98431 | 386527.9589 | 0.15752 | 136.3065 | /T | 43.5923
Petavius Limb | moon_16 | 6:51 |  | 300 | K D1 7699/5 A | 870 | 776 | FOV at limb | Obj | 4 | 180 | 7698.9647 |  |  |  | 265.5 | 261.8 | 185.1457 | -5.0449 | 228.9299 | 39.8053 | 14.7261 | 1.559 | 0.247 | 4.38 | 86.237 | 1853.906 | 354.4185 | 3.1588 | 37.8305 | -0.57138 | 151365046 | 0.98351 | 386606.148 | 0.1682 | 136.3504 | /T | 43.5485
Petavius Limb | moon_17 | 6:58 |  | 300 | K D1 7699/5 A | 870 | 776 | FOV at field lens edge | Obj | 4 | 180 | 7698.9647 |  |  |  | 265.5 | 261.8 | 185.1797 | -5.0608 | 230.3564 | 38.8427 | 14.8264 | 1.591 | 0.252 | 4.38 | 86.257 | 1853.609 | 354.401 | 3.1591 | 37.7797 | -0.57149 | 151365400 | 0.98292 | 386668.1189 | 0.17603 | 136.3836 | /T | 43.5153
Moon center | moon_18 | 7:08 |  | 30 | K D1 7699/5 A | 870 | 776 | central highlands | Obj | 4 | 180 | 7698.9647 |  |  |  | 265.5 | 261.8 | 185.2256 | -5.082 | 232.194 | 37.5298 | 14.9601 | 1.638 | 0.259 | 4.38 | 86.284 | 1853.192 | 354.3782 | 3.1591 | 37.712 | -0.57162 | 151365871.6 | 0.98213 | 386755.0826 | 0.18624 | 136.4283 | /T | 43.4707
Th_Ar HC lamp | th_19 | 7:12 | 0:00 | 30 | Th I 7647/5.5 A | 880 | 862 | Std Config - HC over Entr Aperture | Comp | 4 | 180 | 7647.38 |  | 265.6 | 261.7 | 265.5 | 261.8
Th_Ar HC lamp | th_20 | 7:24 | 0:00 | 30 | Na D1 5890/4 A | 1190 | 993 | Std Config - HC over Entr Aperture | Comp | 4 | 180 | 5891.451 | Focus at inifinity, Trm = 18.8 C, RH = 25.3% | 268.1 | 264.4 | 268.125 | 264.425
Moon center | moon_21 | 7:28 |  | 30 | Na D1 5890/4 A | 1190 | 1098 | central highlands | Obj | 4 | 180 | 5889.9509 | not saved |  |  | 268.1 | 264.4 | 185.3428 | -5.1345 | 236.4907 | 34.1159 | 15.2943 | 1.778 | 0.281 | 4.38 | 86.352 | 1852.051 | 354.3234 | 3.1577 | 37.5427 | -0.57196 | 151367048.9 | 0.98014 | 386993.3282 | 0.2105 | 136.5426 | /T | 43.3566
Langrenus Limb | moon_22 | 7:32 |  | 300 | Na D1 5890/4 A | 1190 | 1098 | FOV at limb | Obj | 4 | 180 | 5889.9509 |  |  |  | 268.1 | 264.4 | 185.3848 | -5.1527 | 237.9027 | 32.8817 | 15.4113 | 1.836 | 0.29 | 4.38 | 86.377 | 1851.62 | 354.305 | 3.1567 | 37.4835 | -0.57208 | 151367460.5 | 0.97945 | 387083.4386 | 0.21853 | 136.5834 | /T | 43.3158
Langrenus Limb | moon_23 | 7:39 |  | 300 | Na D1 5890/4 A | 1190 | 1098 | FOV at field lens edge | Obj | 4 | 180 | 5889.9509 |  |  |  | 268.1 | 264.4 | 185.4273 | -5.1709 | 239.2713 | 31.6294 | 15.5283 | 1.901 | 0.301 | 4.38 | 86.401 | 1851.173 | 354.2871 | 3.1555 | 37.4242 | -0.5722 | 151367871.7 | 0.97875 | 387176.8731 | 0.22632 | 136.6247 | /T | 43.2746
Langrenus Limb | moon_24 | 7:47 |  | 300 | Na D1 5890/4 A | 1190 | 1098 | FOV at 28 sec W of limb | Obj | 4 | 180 | 5889.9509 |  |  |  | 268.1 | 264.4 | 185.4766 | -5.1917 | 240.7853 | 30.1776 | 15.662 | 1.982 | 0.313 | 4.38 | 86.43 | 1850.644 | 354.2672 | 3.1537 | 37.3565 | -0.57234 | 151368341.3 | 0.97795 | 387287.5915 | 0.23492 | 136.6725 | /T | 43.2268
Cleomedes limb | moon_25 | 7:55 |  | 300 | Na D1 5890/4 A | 1190 | 1098 | FOV at limb | Obj | 4 | 180 | 5889.9509 |  |  |  | 268.1 | 264.4 | 185.5265 | -5.2123 | 242.2493 | 28.7056 | 15.7957 | 2.073 | 0.328 | 4.37 | 86.459 | 1850.095 | 354.2479 | 3.1516 | 37.2888 | -0.57247 | 151368810.5 | 0.97715 | 387402.354 | 0.24317 | 136.7209 | /T | 43.1785
Cleomedes limb | moon_26 | 8:02 |  | 300 | Na D1 5890/4 A | 1190 | 1098 | FOV at field lens edge | Obj | 4 | 180 | 5889.9509 |  |  |  | 268.1 | 264.4 | 185.5709 | -5.2303 | 243.4919 | 27.4023 | 15.9127 | 2.163 | 0.342 | 4.37 | 86.484 | 1849.601 | 354.2316 | 3.1494 | 37.2296 | -0.57259 | 151369220.8 | 0.97645 | 387505.9587 | 0.25011 | 136.7638 | /T | 43.1356
Cleomedes limb | moon_27 | 8:10 |  | 300 | Na D1 5890/4 A | 1190 | 1098 | FOV at 28 sec W of limb | Obj | 4 | 180 | 5889.9509 |  |  |  | 268.1 | 264.4 | 185.6223 | -5.2508 | 244.8711 | 25.8968 | 16.0464 | 2.278 | 0.36 | 4.37 | 86.514 | 1849.019 | 354.2135 | 3.1465 | 37.1619 | -0.57273 | 151369689.3 | 0.97565 | 387627.8549 | 0.2577 | 136.8135 | /T | 43.086
Cleomedes limb | moon_28 | 8:17 |  | 300 | Na D1 5890/4 A | 1190 | 1098 | FOV at 42 sec W of limb | Obj | 4 | 180 | 5889.9509 |  |  |  | 268.1 | 264.4 | 185.6678 | -5.2687 | 246.0443 | 24.5663 | 16.1634 | 2.391 | 0.378 | 4.37 | 86.54 | 1848.497 | 354.1982 | 3.1437 | 37.1026 | -0.57285 | 151370098.9 | 0.97495 | 387737.438 | 0.26404 | 136.8576 | /T | 43.042
Petavius Limb | moon_29 | 8:24 |  | 300 | Na D1 5890/4 A | 1190 | 1098 | FOV at limb | Obj | 4 | 180 | 5889.9509 |  |  |  | 268.1 | 264.4 | 185.714 | -5.2866 | 247.1884 | 23.2247 | 16.2804 | 2.519 | 0.398 | 4.37 | 86.567 | 1847.962 | 354.1835 | 3.1406 | 37.0434 | -0.57297 | 151370508.2 | 0.97425 | 387849.626 | 0.2701 | 136.9021 | /T | 42.9975
Petavius Limb | moon_30 | 8:30 |  | 300 | Na D1 5890/4 A | 1190 | 1098 | FOV at field lens edge | Obj | 4 | 180 | 5889.9509 |  |  |  | 268.1 | 264.4 | 185.7541 | -5.3018 | 248.1472 | 22.0663 | 16.3806 | 2.642 | 0.418 | 4.37 | 86.59 | 1847.494 | 354.1713 | 3.1378 | 36.9926 | -0.57307 | 151370858.9 | 0.97365 | 387947.7689 | 0.27506 | 136.9408 | /T | 42.9588
Petavius Limb | moon_31 | 8:38 |  | 300 | Na D1 5890/4 A | 1190 | 1098 | FOV at 28 sec W of limb | Obj | 4 | 180 | 5889.9509 |  |  |  | 268.1 | 264.4 | 185.8083 | -5.3221 | 249.3964 | 20.5108 | 16.5143 | 2.829 | 0.447 | 4.37 | 86.621 | 1846.859 | 354.1557 | 3.1336 | 36.9249 | -0.57321 | 151371326 | 0.97284 | 388081.3312 | 0.28134 | 136.993 | /T | 42.9067
Moon center | moon_32 | 8:45 |  | 30 | Na D1 5890/4 A | 1190 | 1098 | central highlands | Obj | 4 | 180 | 5889.9509 |  |  |  | 268.1 | 264.4 | 185.8357 | -5.3323 | 250.0092 | 19.7286 | 16.5812 | 2.934 | 0.464 | 4.37 | 86.636 | 1846.536 | 354.1481 | 3.1313 | 36.891 | -0.57328 | 151371559.4 | 0.97244 | 388149.2194 | 0.28434 | 137.0194 | /T | 42.8803
Sky bkgd | sky_33 | 8:47 |  | 600 | Na D1 5890/4 A | 1190 | 1098 | FOV at 40 min E of moon center | Obj | 4 | 180 | 5889.9509 |  |  |  | 268.1 | 264.4
Th_Ar HC lamp | th_34 | 9:00 | 0:00 | 30 | Na D1 5890/4 A | 1190 | 993 | Std Config - HC over Entr Aperture | Comp | 4 | 180 | 5891.451 | Trm = 18.4 C, RH = 24.1% | 268.1 | 264.4 | 268.1 | 264.4
Th_Ar HC lamp | th_35 | 9:04 | 0:00 | 30 | Na D1 5890/4 A | 1070 | 873 | Std Config - Reduced Ring | Comp | 4 | 180 | 5891.451 |  | 268.3 | 264.5 | 268.1 | 264.4
Na Lamp | na_36 |  | 0:00 | 10 | Na D1 5890/4 A | 1190 | 1098 | Std Config. - Lamp off ceiling card | Comp | 4 | 180 | 5889.9509 |  | 268 | 264.4 | 268.1 | 264.4
T = 49.8 F, RH = 54%, wind 33mph SW
weather: light clouds
| Notes: | Ar I | 5888.584 |  | Grimaldi | 68.3 W | 5.5 S | Langrenus | 61.1 E | 8.9 S
|  | Na D2 | 5889.9509 |  | Aristarchus | 47.4 W | 23.7 N | Taruntius | 46.5 E | 5.6 N
|  | Th I (Na) | 5891.451 |  | Copernicus | 20.0 W | 9.7 N | Petavius | 60.4 E | 25.3 N
|  | Th I (K) | 7647.38 |  | Tycho | 11.1 W | 43.4 S | Cleomedes | 55.5 E | 27.7 N
|  | K I D1 | 7698.9647 |  | Plato | 9.3 W | 51.6 N | Messala | 59.9 E | 39.2 N
|  | L1 | Telescope lens |  | 6" dia. F/5 |  |  | Fabry-Perot | A: Master |  | 4.00 mm
|  | L2 | Field lens | [5 empty] | B: Slave |  | 1.76 mm
|  | L3 | FP collimator
|  | L4 | CCD camera lens
|  | Filters | 1 | Na D2 5890/4 A (589.0/0.4 nm)
ANDV11321 589.0/0.4nm
|  |  | 2 | H-alpha 6563/5.5 A (656.3/0.55 nm)
ANDV13296 656.3/0.55nm
|  |  | 3 | Th I 7647/5.5 A (K: 764.7/0.55 nm)
ANDV13404 764.7/0.55nm
|  |  | 4 | K D1 7699/5 A (769.9/0.55 nm)

## 14May12
Lunar Sodium Observations
NSO - McMath-Pierce Telescope Main at North Port |  |  |  |  | Dual Etalon Fabry-Perot: Master (A) = 4 mm; Slave (B) = 1.76 mm |  |  |  |  | System Configuration: Andor 912
2014 May 12 |  |  |  |  | Observers: Mierkiewicz, Kuruppuaratchi, Gallant, Oliversen |  |  |  |  | Shift Speed = 44.975; Read Rate = 50 kHz; T(camera) = -80 C, water cooled
[5 empty] | Weather: T = 43.5 F , RH = 23 %,winds ~22 mph SW |  |  |  |  | FITS unsigned 16-bit image
L1 | L2 | L3 | L4 |  | Moon Ilumination ~ 92% (waxing gibbous)
f = 30" | f = 750 mm | f = 308 mm | f = 200 mm |  | North Port: Trm = 16.4 C, RH = 19%
d = 6" | d = 50.8 mm | d = 59 mm | f/4 |  | Telescope focus = NA
Entrance Aperture = 2' & 3'
|  | Time | HA | Expo |  | Pressure |  |  | Image | Gain | FOV | Wavelength |  | Fabry-Perot |  | Fabry-Perot (ave) |  | RA | DEC | Azimuth | Elevation |  |  |  | Surface | Illuminated | Diameter | Observer: Sub - |  | Solar: Sub- |  | r | rdot | delta | deldot | S-O-T | L/T | S-T-O
Object | File | (UT) | (hh:mm) | (sec) | Filter | A (torr) | B (torr) | Comments #1 | Type |  | Arcsec | (Primary Å) | Comment #2 | Cntr X | Cntr Y | <Xcntr> | <Ycntr> | (hh.dddd) | (dd.dddd) | (deg) | (deg) | LST | AM | Mv | Brightness | Fraction | (arcsec) | Longitude | Latitude | Longitude | Latitude | (km) | (km/s) | (km) | (km/s) | (deg) |  | (deg)
Na Lamp | na_01 | 4:26 | 0:00 | 10 | Na D1 5890/4 A | 1190 | 1099 | Na Gates lamp (shield w/ 1" hole) mounted near top of superstructure SE vertical beam & reflected off card in the ceiling (North Port). | Comp | 4 | 180 | 5889.9509 |  | 268.1 | 264 | 268.1 | 264.1333
Th_Ar HC lamp | th_02 | 4:47 | 0:00 | 30 | Na D1 5890/4 A | 1190 | 993 | Std Config - HC over Entr Aperture | Comp | 4 | 180 | 5891.451 | Trm = 18 C, RH ~15.6% | 268.1 | 264.1 | 268.1 | 264.1
Th_Ar HC lamp | th_03 | 4:52 | 0:00 | 30 | Na D1 5890/4 A | 1070 | 873 | Std Config - Reduced Ring | Comp | 4 | 180 | 5891.451 |  | 268.1 | 264.3 | 268.1 | 264.1
Th_Ar HC lamp | th_04 | 5:09 | 0:00 | 30 | Th I 7647/5.5 A | 880 | 863 | Std Config - HC over Entr Aperture | Comp | 4 | 180 | 7647.38 | Focus changed | 265.3 | 263 | 265.35 | 262.85
Moon center | moon_05 | 5:54 |  | 30 | K D1 7699/5 A | 870 | 777 | central highlands | Obj | 4 | 180 | 7698.9647 | Bad transparency |  |  | 264.4 | 262.9 | 197.3251 | -8.9023 | 193.8548 | 48.1036 | 13.7891 | 1.342 | 0.212 | 4.14 | 92.482 | 1880.203 | 354.4023 | 1.671 | 26.1524 | -0.5956 | 151440449.1 | 0.83338 | 381198.8794 | 0.0062501 | 148.1011 | /T | 31.8226
Langrenus limb | moon_06 | 5:57 |  | 300 | K D1 7699/5 A | 870 | 777 | FOV at limb | Obj | 4 | 180 | 7698.9647 |  |  |  | 264.4 | 262.9 | 197.3572 | -8.918 | 195.9663 | 47.7669 | 13.8894 | 1.349 | 0.213 | 4.14 | 92.496 | 1880.184 | 354.3827 | 1.6726 | 26.1017 | -0.59571 | 151440749 | 0.83267 | 381202.8448 | 0.015771 | 148.1322 | /T | 31.7916
Langrenus limb | moon_07 | 6:07 |  | 300 | K D1 7699/5 A | 870 | 777 | FOV at field lens edge | Obj | 4 | 180 | 7698.9647 |  |  |  | 264.4 | 262.9 | 197.4108 | -8.9439 | 199.4145 | 47.1092 | 14.0565 | 1.363 | 0.216 | 4.14 | 92.52 | 1880.114 | 354.3502 | 1.6749 | 26.0171 | -0.59589 | 151441248.3 | 0.83148 | 381217.0428 | 0.031528 | 148.1841 | /T | 31.7398
Cleomedes limb | moon_08 | 6:14 |  | 300 | K D1 7699/5 A | 870 | 777 | FOV at limb | Obj | 4 | 180 | 7698.9647 |  |  |  | 264.4 | 262.9 | 197.4486 | -8.9619 | 201.7699 | 46.5797 | 14.1735 | 1.375 | 0.217 | 4.14 | 92.537 | 1880.037 | 354.3276 | 1.6763 | 25.9578 | -0.59601 | 151441597.3 | 0.83065 | 381232.5846 | 0.042462 | 148.2205 | /T | 31.7034
Cleomedes limb | moon_09 | 6:21 |  | 300 | K D1 7699/5 A | 870 | 777 | FOV at field lens edge | Obj | 4 | 180 | 7698.9647 |  |  |  | 264.4 | 262.9 | 197.4866 | -8.9799 | 204.0734 | 45.9954 | 14.2905 | 1.388 | 0.22 | 4.14 | 92.554 | 1879.938 | 354.3051 | 1.6775 | 25.8986 | -0.59614 | 151441946 | 0.82982 | 381252.7003 | 0.053306 | 148.2572 | /T | 31.6668
Petavius Limb | moon_10 | 6:28 |  | 300 | K D1 7699/5 A | 870 | 777 | FOV at limb | Obj | 4 | 180 | 7698.9647 |  |  |  | 264.4 | 262.9 | 197.5248 | -8.9976 | 206.3221 | 45.3588 | 14.4074 | 1.403 | 0.222 | 4.14 | 92.57 | 1879.816 | 354.2827 | 1.6785 | 25.8394 | -0.59627 | 151442294.4 | 0.82899 | 381277.35 | 0.06405 | 148.294 | /T | 31.6301
Petavius Limb | moon_11 | 6:35 |  | 300 | K D1 7699/5 A | 870 | 777 | FOV at field lens edge | Obj | 4 | 180 | 7698.9647 |  |  |  | 264.4 | 262.9 | 197.5632 | -9.0153 | 208.5142 | 44.6719 | 14.5244 | 1.42 | 0.225 | 4.14 | 92.587 | 1879.673 | 354.2606 | 1.6793 | 25.7801 | -0.59639 | 151442642.4 | 0.82816 | 381306.4896 | 0.074684 | 148.3309 | /T | 31.5932
Moon center | moon_12 | 6:42 |  | 30 | K D1 7699/5 A | 870 | 777 | central highlands | Obj | 4 | 180 | 7698.9647 |  |  |  | 264.4 | 262.9 | 197.5853 | -9.0253 | 209.7407 | 44.2578 | 14.5913 | 1.431 | 0.226 | 4.14 | 92.597 | 1879.581 | 354.248 | 1.6797 | 25.7463 | -0.59647 | 151442841.1 | 0.82769 | 381325.1383 | 0.080707 | 148.3521 | /T | 31.5721
Th_Ar HC lamp | th_13 | 6:45 | 0:00 | 30 | Th I 7647/5.5 A | 880 | 863 | Std Config - HC over Entr Aperture | Comp | 4 | 180 | 7647.38 |  | 265.4 | 262.7 | 264.4 | 262.9
Th_Ar HC lamp | th_14 | 6:48 | 0:00 | 30 | Na D1 5890/4 A | 1190 | 993 | Std Config - HC over Entr Aperture | Comp | 4 | 180 | 5891.451 | Focus at infinity | 267.6 | 268.1 | 267.4833 | 267.7333
Moon center | moon_15 | 6:55 |  | 30 | Na D1 5890/4 A | 1190 | 1098 | central highlands | Obj | 4 | 180 | 5889.9509 |  |  |  | 267.5 | 267.7 | 197.6577 | -9.0577 | 213.5941 | 42.8093 | 14.8085 | 1.469 | 0.232 | 4.14 | 92.629 | 1879.233 | 354.2075 | 1.6804 | 25.6363 | -0.5967 | 151443486.1 | 0.82614 | 381395.645 | 0.099993 | 148.4216 | /T | 31.5028
Langrenus limb | moon_16 | 6:57 |  | 300 | Na D1 5890/4 A | 1190 | 1098 | FOV at limb | Obj | 4 | 180 | 5889.9509 |  |  |  | 267.5 | 267.7 | 197.6858 | -9.0701 | 215.0217 | 42.2125 | 14.8921 | 1.486 | 0.235 | 4.14 | 92.641 | 1879.08 | 354.1922 | 1.6805 | 25.594 | -0.59679 | 151443733.8 | 0.82555 | 381426.7399 | 0.10728 | 148.4485 | /T | 31.4759
Langrenus limb | moon_17 | 7:12 |  | 300 | Na D1 5890/4 A | 1190 | 1098 | FOV at field lens edge | Obj | 4 | 180 | 5889.9509 |  |  |  | 267.5 | 267.7 | 197.7712 | -9.1067 | 219.1247 | 40.3011 | 15.1428 | 1.543 | 0.244 | 4.13 | 92.678 | 1878.557 | 354.1469 | 1.68 | 25.4671 | -0.59707 | 151444476 | 0.82376 | 381532.9859 | 0.12869 | 148.5301 | /T | 31.3944
Langrenus limb | moon_18 | 7:19 |  | 300 | Na D1 5890/4 A | 1190 | 1098 | FOV at 28 sec W of limb | Obj | 4 | 180 | 5889.9509 |  |  |  | 267.5 | 267.7 | 197.8116 | -9.1236 | 220.9488 | 39.3513 | 15.2598 | 1.574 | 0.249 | 4.13 | 92.695 | 1878.281 | 354.1262 | 1.6794 | 25.4078 | -0.59719 | 151444821.8 | 0.82292 | 381589.0858 | 0.13841 | 148.5686 | /T | 31.3559
Langrenus limb | moon_19 | 7:32 |  | 300 | Na D1 5890/4 A | 1190 | 1098 | FOV at 42 sec W of limb | Obj | 4 | 180 | 5889.9509 |  |  |  | 267.5 | 267.7 | 197.8878 | -9.1548 | 224.1886 | 37.499 | 15.477 | 1.639 | 0.259 | 4.13 | 92.728 | 1877.715 | 354.0887 | 1.6775 | 25.2979 | -0.59743 | 151445463.1 | 0.82137 | 381703.9577 | 0.15601 | 148.6411 | /T | 31.2836
Langrenus limb | moon_20 | 7:40 |  | 300 | Na D1 5890/4 A | 1190 | 1098 | FOV at 1 min W of limb | Obj | 4 | 180 | 5889.9509 |  |  |  | 267.5 | 267.7 | 197.9353 | -9.1738 | 226.0904 | 36.3065 | 15.6107 | 1.685 | 0.266 | 4.13 | 92.749 | 1877.335 | 354.0661 | 1.6759 | 25.2302 | -0.59757 | 151445857.1 | 0.82041 | 381781.3758 | 0.16651 | 148.6863 | /T | 31.2385
Moon center | moon_21 | 7:48 |  | 30 | Na D1 5890/4 A | 1190 | 1098 | central highlands | Obj | 4 | 180 | 5889.9509 |  |  |  | 267.5 | 267.7 | 197.9654 | -9.1855 | 227.245 | 35.5423 | 15.6943 | 1.716 | 0.271 | 4.13 | 92.761 | 1877.084 | 354.0522 | 1.6748 | 25.1879 | -0.59766 | 151446103.1 | 0.81982 | 381832.298 | 0.17294 | 148.7148 | /T | 31.2101
Sky bkgd. | sky_22 | 7:50 |  | 600 | Na D1 5890/4 A | 1190 | 1098 | FOV at 40 min E of moon center | Obj | 4 | 180 | 5889.9509 |  |  |  | 267.5 | 267.7
Th_Ar HC lamp | th_23 | 8:03 | 0:00 | 30 | Na D1 5890/4 A | 1190 | 993 | Std Config - HC over Entr Aperture | Comp | 4 | 180 | 5891.451 | Trm = 17.7 C, RH = 15.3% | 267.5 | 268.1 | 267.5 | 267.7
Cleomedes limb | moon_24 | 8:07 |  | 300 | Na D1 5890/4 A | 1190 | 1098 | FOV at limb | Obj | 4 | 180 | 5889.9509 |  |  |  | 267.5 | 267.7 | 198.1003 | -9.2368 | 232.0325 | 32.0245 | 16.062 | 1.88 | 0.297 | 4.13 | 92.819 | 1875.874 | 353.9935 | 1.668 | 25.0017 | -0.59806 | 151447183.6 | 0.81718 | 382078.6455 | 0.19994 | 148.8425 | /T | 31.0826
Cleomedes limb | moon_25 | 8:14 |  | 300 | Na D1 5890/4 A | 1190 | 1098 | FOV at field lens edge | Obj | 4 | 180 | 5889.9509 |  |  |  | 267.5 | 267.7 | 198.1442 | -9.2528 | 233.4624 | 30.8574 | 16.179 | 1.943 | 0.307 | 4.13 | 92.838 | 1875.453 | 353.9757 | 1.6652 | 24.9425 | -0.59819 | 151447526.6 | 0.81634 | 382164.3368 | 0.20806 | 148.884 | /T | 31.0411
Cleomedes limb | moon_26 | 8:21 |  | 300 | Na D1 5890/4 A | 1190 | 1098 | FOV at 28 sec W of limb | Obj | 4 | 180 | 5889.9509 |  |  |  | 267.5 | 267.7 | 198.1887 | -9.2688 | 234.8507 | 29.6697 | 16.2959 | 2.012 | 0.318 | 4.13 | 92.856 | 1875.017 | 353.9583 | 1.6621 | 24.8833 | -0.59832 | 151447869.3 | 0.8155 | 382253.3901 | 0.21594 | 148.926 | /T | 30.9992
Cleomedes limb | moon_27 | 8:27 |  | 300 | Na D1 5890/4 A | 1190 | 1098 | FOV at 42 sec W of limb | Obj | 4 | 180 | 5889.9509 |  |  |  | 267.5 | 267.7 | 198.2273 | -9.2824 | 236.0089 | 28.6362 | 16.3962 | 2.078 | 0.329 | 4.13 | 92.873 | 1874.629 | 353.9437 | 1.6593 | 24.8325 | -0.59843 | 151448162.7 | 0.81478 | 382332.3205 | 0.22251 | 148.9623 | /T | 30.963
Cleomedes limb | moon_28 | 8:35 |  | 300 | Na D1 5890/4 A | 1190 | 1098 | FOV at 1 min W of limb | Obj | 4 | 180 | 5889.9509 |  |  |  | 267.5 | 267.7 | 198.2793 | -9.3005 | 237.5101 | 27.2375 | 16.5299 | 2.175 | 0.344 | 4.12 | 92.895 | 1874.096 | 353.9248 | 1.6551 | 24.7648 | -0.59857 | 151448553.6 | 0.81382 | 382441.1739 | 0.23097 | 149.0113 | /T | 30.914
Moon center | moon_29 | 8:41 |  | 30 | Na D1 5890/4 A | 1190 | 1098 | central highlands | Obj | 4 | 180 | 5889.9509 |  |  |  | 267.5 | 267.7 | 198.299 | -9.3072 | 238.0608 | 26.7072 | 16.58 | 2.214 | 0.35 | 4.12 | 92.903 | 1873.891 | 353.9178 | 1.6535 | 24.7394 | -0.59863 | 151448700 | 0.81346 | 382483.0295 | 0.23406 | 149.0299 | /T | 30.8955
Sky bkgd. | sky_33 | 8:44 |  | 600 | Na D1 5890/4 A | 1190 | 1098 | FOV at 40 min E of moon center | Obj | 4 | 180 | 5889.9509 |  |  |  | 267.5 | 267.7
Th_Ar HC lamp | th_34 | 8:55 | 0:00 | 30 | Na D1 5890/4 A | 1190 | 993 | Std Config - HC over Entr Aperture | Comp | 4 | 180 | 5891.451 | Trm = 17.6 C, RH = 16.2% | 267.6 | 268.2 | 267.5 | 267.7
Petavius Limb | moon_35 | 8:59 |  | 300 | Na D1 5890/4 A | 1190 | 1098 | FOV at limb | Obj | 4 | 180 | 5889.9509 |  |  |  | 267.5 | 267.7 | 198.4263 | -9.3495 | 241.4053 | 23.2818 | 16.8976 | 2.513 | 0.398 | 4.12 | 92.956 | 1872.532 | 353.876 | 1.6416 | 24.5787 | -0.59897 | 151449626.1 | 0.81117 | 382760.5617 | 0.25249 | 149.1495 | /T | 30.7761
Petavius Limb | moon_36 | 9:05 |  | 300 | Na D1 5890/4 A | 1190 | 1098 | FOV at field lens edge | Obj | 4 | 180 | 5889.9509 |  |  |  | 267.5 | 267.7 | 198.4812 | -9.3671 | 242.7451 | 21.8082 | 17.0313 | 2.671 | 0.422 | 4.12 | 92.979 | 1871.931 | 353.8596 | 1.636 | 24.511 | -0.59912 | 151450015.2 | 0.8102 | 382883.493 | 0.25964 | 149.201 | /T | 30.7247
Petavius Limb | moon_37 | 9:12 |  | 300 | Na D1 5890/4 A | 1190 | 1098 | FOV at 28 sec W of limb | Obj | 4 | 180 | 5889.9509 |  |  |  | 267.5 | 267.7 | 198.5299 | -9.3825 | 243.8871 | 20.505 | 17.1483 | 2.83 | 0.448 | 4.12 | 93 | 1871.392 | 353.8457 | 1.6307 | 24.4518 | -0.59925 | 151450355.3 | 0.80936 | 382993.8095 | 0.2656 | 149.2467 | /T | 30.6791
Tycho limb | moon_38 | 9:20 |  | 300 | Na D1 5890/4 A | 1190 | 1098 | FOV at limb | Obj | 4 | 180 | 5889.9509 |  |  |  | 267.5 | 267.7 | 198.5864 | -9.3999 | 245.1599 | 19.0013 | 17.282 | 3.04 | 0.481 | 4.12 | 93.023 | 1870.761 | 353.8305 | 1.6242 | 24.3841 | -0.59939 | 151450743.6 | 0.80839 | 383122.87 | 0.27206 | 149.2996 | /T | 30.6263
Plato limb | moon_39 | 9:27 |  | 300 | Na D1 5890/4 A | 1190 | 1098 | FOV at limb | Obj | 4 | 180 | 5889.9509 |  |  |  | 267.5 | 267.7 | 198.6364 | -9.415 | 246.247 | 17.6737 | 17.3989 | 3.254 | 0.515 | 4.12 | 93.044 | 1870.198 | 353.8178 | 1.6182 | 24.3249 | -0.59952 | 151451082.9 | 0.80754 | 383238.2726 | 0.2774 | 149.3465 | /T | 30.5795
Moon center | moon_40 | 9:33 |  | 30 | Na D1 5890/4 A | 1190 | 1098 | central highlands | Obj | 4 | 180 | 5889.9509 |  |  |  | 267.5 | 267.7 | 198.6581 | -9.4215 | 246.7057 | 17.1015 | 17.4491 | 3.357 | 0.531 | 4.12 | 93.053 | 1869.953 | 353.8125 | 1.6156 | 24.2995 | -0.59958 | 151451228.2 | 0.80718 | 383288.4056 | 0.2796 | 149.3667 | /T | 30.5593
Sky bkgd. | sky_41 | 9:35 |  | 600 | Na D1 5890/4 A | 1190 | 1098 | FOV at 40 min E of moon center | Obj | 4 | 180 | 5889.9509 |  |  |  | 267.5 | 267.7
Th_Ar HC lamp | th_42 | 9:47 | 0:00 | 30 | Na D1 5890/4 A | 1190 | 993 | Std Config - HC over Entr Aperture | Comp | 4 | 180 | 5891.451 | Trm = 17.6 C, RH = 17% | 267.4 | 267.4 | 267.5 | 267.7
Th_Ar HC lamp | th_43 | 9:49 | 0:00 | 30 | Na D1 5890/4 A | 1070 | 873 | Std Config - Reduced Ring | Comp | 4 | 180 | 5891.451 |  | 267.4 | 267.4 | 267.5 | 267.7
Na Lamp | na_44 | 10:07 | 0:00 | 10 | Na D1 5890/4 A | 1190 | 1099 | Std Config. - Lamp off ceiling card | Comp | 4 | 180 | 5889.9509 |  | 267.4 | 267.2 | 267.5 | 267.7
T = 43 F, RH = 38%, wind 20mph NW
top front panel was ajar for entire run
Tgas=52 F
| Notes: | Ar I | 5888.584 |  | Grimaldi | 68.3 W | 5.5 S | Langrenus | 61.1 E | 8.9 S
|  | Na D2 | 5889.9509 |  | Aristarchus | 47.4 W | 23.7 N | Taruntius | 46.5 E | 5.6 N
|  | Th I (Na) | 5891.451 |  | Copernicus | 20.0 W | 9.7 N | Petavius | 60.4 E | 25.3 N
|  | Th I (K) | 7647.38 |  | Tycho | 11.1 W | 43.4 S | Cleomedes | 55.5 E | 27.7 N
|  | K I D1 | 7698.9647 |  | Plato | 9.3 W | 51.6 N | Messala | 59.9 E | 39.2 N
|  | L1 | Telescope lens |  | 6" dia. F/5 |  |  | Fabry-Perot | A: Master |  | 4.00 mm
|  | L2 | Field lens | [5 empty] | B: Slave |  | 1.76 mm
|  | L3 | FP collimator
|  | L4 | CCD camera lens
|  | Filters | 1 | Na D2 5890/4 A (589.0/0.4 nm)
ANDV11321 589.0/0.4nm
|  |  | 2 | H-alpha 6563/5.5 A (656.3/0.55 nm)
ANDV13296 656.3/0.55nm
|  |  | 3 | Th I 7647/5.5 A (K: 764.7/0.55 nm)
ANDV13404 764.7/0.55nm
|  |  | 4 | K D1 7699/5 A (769.9/0.55 nm)

## 14May13
Lunar Sodium Observations
NSO - McMath-Pierce Telescope Main at North Port |  |  |  |  | Dual Etalon Fabry-Perot: Master (A) = 4 mm; Slave (B) = 1.76 mm |  |  |  |  | System Configuration: Andor 912
2014 May 13 |  |  |  |  | Observers: Mierkiewicz, Kuruppuaratchi, Gallant, Oliversen |  |  |  |  | Shift Speed = 44.975; Read Rate = 50 kHz; T(camera) = -80 C, water cooled
[5 empty] | Weather: T = 51 F , RH = 22 %,winds ~10 mph NNW |  |  |  |  | FITS unsigned 16-bit image
L1 | L2 | L3 | L4 |  | Moon Ilumination ~ 97% (waxing gibbous)
f = 30" | f = 750 mm | f = 308 mm | f = 200 mm |  | North Port: Trm = 16.4 C, RH = 19%
d = 6" | d = 50.8 mm | d = 59 mm | f/4 |  |  |  |  | Telescope focus = NA
Entrance Aperture = 2' & 3'
|  | Time | HA | Expo |  | Pressure |  |  | Image | Gain | FOV | Wavelength |  | Fabry-Perot |  | Fabry-Perot (ave) |  | RA | DEC | Azimuth | Elevation |  |  |  | Surface | Illuminated | Diameter | Observer: Sub - |  | Solar: Sub- |  | r | rdot | delta | deldot | S-O-T | L/T | S-T-O
Object | File | (UT) | (hh:mm) | (sec) | Filter | A (torr) | B (torr) | Comments #1 | Type |  | Arcsec | (Primary Å) | Comment #2 | Cntr X | Cntr Y | <Xcntr> | <Ycntr> | (hh.dddd) | (dd.dddd) | (deg) | (deg) | LST | AM | Mv | Brightness | Fraction | (arcsec) | Longitude | Latitude | Longitude | Latitude | (km) | (km/s) | (km) | (km/s) | (deg) |  | (deg)
Na Lamp | na_01 | 2:57 | 0:00 | 10 | Na D1 5890/4 A | 1190 | 1099 | Na Gates lamp (shield w/ 1" hole) mounted near top of superstructure SE vertical beam & reflected off card in the ceiling (North Port). | Comp | 4 | 180 | 5889.951 |  | 267.4 | 267 | 267.3364 | 267.3273
Na Lamp | na_02 | 3:01 | 0:00 | 10 | Na D1 5890/4 A | 1625 | 1534 | Std Config. - Lamp off ceiling card | Comp | 4 | 180 |  | water cooling pump ON | 267.3 | 267.1 | 267.3 | 267.3
Na Lamp | na_03 | 3:20 | 0:00 | 10 | Na D1 5890/4 A | 1625 | 1534 | Std Config. - Lamp off ceiling card | Comp | 4 | 180 |  | water cooling pump OFF | 267.3 | 267.1 | 267.3 | 267.3
Na Lamp | na_04 | 3:35 | 0:00 | 10 | Na D1 5890/4 A | 1725 | 1634 | Std Config. - Lamp off ceiling card | Comp | 4 | 180 |  |  | 267.2 | 267.2 | 267.3 | 267.3
Na Lamp | na_05 | 3:52 | 0:00 | 10 | Na D1 5890/4 A | 1825 | 1734 | Std Config. - Lamp off ceiling card | Comp | 4 | 180 |  |  | 267.4 | 267.4 | 267.3 | 267.3
Na Lamp | na_06 | 3:58 | 0:00 | 10 | Na D1 5890/4 A | 1775 | 1684 | Std Config. - Lamp off ceiling card | Comp | 4 | 180 |  |  | 267.3 | 267.5 | 267.3 | 267.3
Na Lamp | na_07 | 4:15 | 0:00 | 10 | Na D1 5890/4 A | 1775 | 1684 | Std Config. - Lamp off ceiling card | Comp | 4 | 180 |  | water cooling pump ON | 267.3 | 267.5 | 267.3 | 267.3
Th_Ar-Na lamps | thna_08 | 4:20 | 0:00 | 30 | Na D1 5890/4 A | 1750 | 1662 | Na off ceiling; Th-Ar Hollow Cathode over entrance aperture | Comp | 4 | 180 | 5891.451 |  | 267.4 | 267.3 | 267.3 | 267.3
Th_Ar-Na lamps | thna_09 | 4:40 | 0:00 | 30 | Na D1 5890/4 A | 1750 | 1660 | Na off ceiling; Th-Ar Hollow Cathode over entrance aperture | Comp | 4 | 180 | 5891.451 |  |  |  | 267.3 | 267.3
Th_Ar-Na lamps | thna_10 | 4:50 | 0:00 | 30 | Na D1 5890/4 A | 1750 | 1660 | Na off ceiling; Th-Ar Hollow Cathode over entrance aperture | Comp | 4 | 180 |  | water cooling pump OFF, Trm = 18.6 C, RH = 15.6% | 267.3 | 267.4 | 267.3 | 267.3
Th_Ar HC lamp | th_11 | 5:18 | 0:00 | 30 | Na D1 5890/4 A | 1190 | 994 | Std Config - HC over Entr Aperture | Comp | 4 | 180 | 5891.451 | water cooling pump ON | 267.4 | 267.5 | 267.3 | 267.3
Th_Ar HC lamp | th_12 | 5:23 | 0:00 | 30 | Na D1 5890/4 A | 1070 | 874 | Std Config - Reduced Ring | Comp | 4 | 180 | 5891.451 |  | 267.4 | 267.6 | 267.3 | 267.3
Th_Ar HC lamp | th_13 | 5:45 | 0:00 | 30 | Th I 7647/5.5 A | 880 | 863 | Std Config - HC over Entr Aperture | Comp | 4 | 180 | 7647.38 | Focus changed | 265 | 264.2 | 265 | 264.2
Moon center | moon_14 | 5:57 |  | 30 | K D1 7699/5 A | 870 | 777 | central highlands | Obj | 4 | 180 | 7698.9647 |  |  |  | 265 | 264.2 | 210.4578 | -12.6299 | 177.1088 | 45.2969 | 13.9049 | 1.405 | 0.222 | 3.87 | 97.154 | 1903.886 | 354.5348 | 0.10227 | 13.9444 | -0.6224 | 151504849.9 | 0.65029 | 376457.1683 | -0.066045 | 160.5349 | /T | 19.4175
Langrenus limb | moon_15 | 5:59 |  | 300 | K D1 7699/5 A | 870 | 777 | FOV at limb | Obj | 4 | 180 | 7698.9647 |  |  |  | 265 | 264.2 | 210.4748 | -12.6372 | 178.1281 | 45.3155 | 13.9551 | 1.405 | 0.222 | 3.87 | 97.159 | 1903.944 | 354.5254 | 0.10299 | 13.9191 | -0.62245 | 151504966.9 | 0.64989 | 376445.7091 | -0.061275 | 160.551 | /T | 19.4015
Langrenus limb | moon_16 | 6:08 |  | 300 | K D1 7699/5 A | 870 | 777 | FOV at field lens edge | Obj | 4 | 180 | 7698.9647 |  |  |  | 265 | 264.2 | 210.5371 | -12.6639 | 181.8662 | 45.289 | 14.1389 | 1.405 | 0.222 | 3.87 | 97.176 | 1904.119 | 354.491 | 0.10537 | 13.826 | -0.62266 | 151505395.4 | 0.6484 | 376411.0395 | -0.043782 | 160.6097 | /T | 19.3429
Langrenus limb | moon_17 | 6:19 |  | 300 | Na D1 5890/4 A | 1190 | 1099 | FOV at limb | Obj | 4 | 180 | 5889.951 | Focus at infinity |  |  | 266.72 | 269.24 | 210.5994 | -12.69 | 185.5892 | 45.1142 | 14.3227 | 1.409 | 0.223 | 3.87 | 97.193 | 1904.236 | 354.4566 | 0.10735 | 13.733 | -0.62287 | 151505822.8 | 0.64692 | 376387.9093 | -0.026315 | 160.6683 | /T | 19.2845
Langrenus limb | moon_19 | 6:32 |  | 300 | Na D1 5890/4 A | 1190 | 1099 | FOV at 28 sec W of limb | Obj | 4 | 180 | 5889.951 |  |  |  | 266.7 | 269.2 | 210.6733 | -12.7204 | 189.9406 | 44.7188 | 14.54 | 1.419 | 0.224 | 3.87 | 97.213 | 1904.299 | 354.4158 | 0.10912 | 13.623 | -0.62312 | 151506326.8 | 0.64516 | 376375.4088 | -0.0057575 | 160.7375 | /T | 19.2154
Langrenus limb | moon_18 | 6:40 |  | 300 | Na D1 5890/4 A | 1190 | 1099 | FOV at field lens edge | Obj | 4 | 180 | 5889.951 | Forgot to save the first time |  |  | 266.7 | 269.2 | 210.7189 | -12.7388 | 192.579 | 44.376 | 14.6737 | 1.428 | 0.226 | 3.87 | 97.225 | 1904.298 | 354.3908 | 0.10989 | 13.5553 | -0.62327 | 151506636.2 | 0.64408 | 376375.6666 | 0.0068205 | 160.7802 | /T | 19.1728
Langrenus limb | moon_20 | 6:47 |  | 300 | Na D1 5890/4 A | 1190 | 1099 | FOV at 42 sec W of limb | Obj | 4 | 180 | 5889.951 |  |  |  | 266.7 | 269.2 | 210.759 | -12.7547 | 194.8563 | 44.0155 | 14.7907 | 1.437 | 0.227 | 3.87 | 97.236 | 1904.272 | 354.3689 | 0.11034 | 13.4961 | -0.62341 | 151506906.5 | 0.64313 | 376380.8321 | 0.017767 | 160.8176 | /T | 19.1355
Langrenus limb | moon_21 | 6:54 |  | 300 | Na D1 5890/4 A | 1190 | 1099 | FOV at 1 min W of limb | Obj | 4 | 180 | 5889.951 | not saved |  |  | 266.7 | 269.2 | 210.7992 | -12.7705 | 197.1002 | 43.5997 | 14.9077 | 1.448 | 0.229 | 3.86 | 97.246 | 1904.223 | 354.3471 | 0.11058 | 13.4369 | -0.62354 | 151507176.4 | 0.64219 | 376390.5816 | 0.028647 | 160.8551 | /T | 19.0981
Moon center | moon_22 | 7:01 |  | 30 | Na D1 5890/4 A | 1190 | 1099 | central highlands | Obj | 4 | 180 | 5889.951 |  |  |  | 266.7 | 269.2 | 210.8223 | -12.7794 | 198.366 | 43.338 | 14.9745 | 1.455 | 0.23 | 3.86 | 97.253 | 1904.184 | 354.3347 | 0.11062 | 13.4031 | -0.62362 | 151507330.5 | 0.64165 | 376398.1996 | 0.03483 | 160.8765 | /T | 19.0767
Sky bkgd. | sky_23 | 7:05 |  | 600 | Na D1 5890/4 A | 1190 | 1099 | FOV at 40 min E of moon center | Obj | 4 | 180 | 5889.951 | Trm=18.2 C , RH~ 15.2 % | 266.8 | 269.3 | 266.7 | 269.2
Th_Ar HC lamp | th_24 | 7:16 | 0:00 | 30 | Na D1 5890/4 A | 1190 | 994 | Std Config - HC over Entr Aperture | Comp | 4 | 180 | 5891.451 |  |  |  | 266.7 | 269.2
Cleomedes limb | moon_25 | 8:24 |  | 300 | Na D1 5890/4 A | 1190 | 1099 | FOV at limb | Obj | 4 | 180 | 5889.951 |  |  |  | 266.7 | 269.2 | 211.3396 | -12.9577 | 221.9743 | 34.1108 | 16.4118 | 1.778 | 0.281 | 3.85 | 97.387 | 1901.619 | 354.0824 | 0.09203 | 12.6756 | -0.62526 | 151510611.3 | 0.62997 | 376905.8886 | 0.15845 | 161.3531 | /T | 18.6012
Cleomedes limb | moon_26 | 8:31 |  | 300 | Na D1 5890/4 A | 1190 | 1099 | FOV at field lens edge | Obj | 4 | 180 | 5889.951 |  |  |  | 266.7 | 269.2 | 211.3842 | -12.9711 | 223.578 | 33.1145 | 16.5288 | 1.825 | 0.289 | 3.85 | 97.398 | 1901.274 | 354.0637 | 0.08871 | 12.6164 | -0.62539 | 151510875.6 | 0.62901 | 376974.3386 | 0.16746 | 161.3937 | /T | 18.5606
Cleomedes limb | moon_27 | 8:38 |  | 300 | Na D1 5890/4 A | 1190 | 1099 | FOV at 28 sec W of limb | Obj | 4 | 180 | 5889.951 |  |  |  | 266.7 | 269.2 | 211.4292 | -12.9844 | 225.1369 | 32.0898 | 16.6458 | 1.876 | 0.297 | 3.85 | 97.409 | 1900.91 | 354.0453 | 0.08508 | 12.5571 | -0.62553 | 151511139.6 | 0.62806 | 377046.528 | 0.17626 | 161.4348 | /T | 18.5197
Cleomedes limb | moon_28 | 8:46 |  | 300 | Na D1 5890/4 A | 1190 | 1099 | FOV at 42 sec W of limb | Obj | 4 | 180 | 5889.951 |  |  |  | 266.7 | 269.2 | 211.4812 | -12.9994 | 226.8651 | 30.8858 | 16.7795 | 1.941 | 0.307 | 3.85 | 97.422 | 1900.472 | 354.0248 | 0.08058 | 12.4895 | -0.62568 | 151511440.8 | 0.62697 | 377133.4992 | 0.18606 | 161.4821 | /T | 18.4724
Cleomedes limb | moon_29 | 8:52 |  | 300 | Na D1 5890/4 A | 1190 | 1099 | FOV at 1 min W of limb | Obj | 4 | 180 | 5889.951 |  |  |  | 266.7 | 269.2 | 211.5206 | -13.0105 | 228.1252 | 29.9612 | 16.8797 | 1.995 | 0.316 | 3.85 | 97.432 | 1900.128 | 354.0097 | 0.07694 | 12.4387 | -0.62579 | 151511666.4 | 0.62615 | 377201.78 | 0.19323 | 161.518 | /T | 18.4366
Moon center | moon_30 | 8:58 |  | 30 | Na D1 5890/4 A | 1190 | 1099 | central highlands | Obj | 4 | 180 | 5889.951 |  |  |  | 266.7 | 269.2 | 211.5405 | -13.016 | 228.744 | 29.4922 | 16.9299 | 2.023 | 0.32 | 3.85 | 97.437 | 1899.951 | 354.0023 | 0.07504 | 12.4133 | -0.62585 | 151511779.1 | 0.62574 | 377236.8811 | 0.19676 | 161.5361 | /T | 18.4186
Sky bkgd. | sky_31 | 9:02 |  | 600 | Na D1 5890/4 A | 1190 | 1099 | FOV at 40 min E of moon center | Obj | 4 | 180 | 5889.951 |  |  |  | 266.7 | 269.2
Th_Ar HC lamp | th_32 | 9:14 | 0:00 | 30 | Na D1 5890/4 A | 1190 | 994 | Std Config - HC over Entr Aperture | Comp | 4 | 180 | 5891.451 | Trm = 18.3 C, RH 15.3% | 266.8 | 269.3 | 266.7 | 269.2
Aristarchus Crater | moon_33 | 9:22 |  | 300 | Na D1 5890/4 A | 1190 | 1099 | FOV at 24 sec E of crater | Obj | 4 | 180 | 5889.951 |  |  |  | 266.7 | 269.2 | 211.7236 | -13.0646 | 233.9961 | 25.0909 | 17.3811 | 2.345 | 0.371 | 3.84 | 97.483 | 1898.223 | 353.9391 | 0.05537 | 12.1849 | -0.62637 | 151512789.8 | 0.62205 | 377580.2501 | 0.22655 | 161.7022 | /T | 18.2528
Aristarchus Crater | moon_34 | 9:29 |  | 300 | Na D1 5890/4 A | 1190 | 1099 | FOV at 38 sec E of crater | Obj | 4 | 180 | 5889.951 |  |  |  | 266.7 | 269.2 | 211.7724 | -13.0769 | 235.2713 | 23.902 | 17.4981 | 2.453 | 0.388 | 3.84 | 97.495 | 1897.737 | 353.9238 | 0.04951 | 12.1257 | -0.6265 | 151513050.8 | 0.62109 | 377676.91 | 0.23368 | 161.7464 | /T | 18.2087
Aristarchus Crater | moon_35 | 9:37 |  | 300 | Na D1 5890/4 A | 1190 | 1099 | FOV at 52 sec E of crater | Obj | 4 | 180 | 5889.951 |  |  |  | 266.7 | 269.2 | 211.829 | -13.0907 | 236.6888 | 22.5219 | 17.6318 | 2.592 | 0.41 | 3.84 | 97.509 | 1897.164 | 353.907 | 0.04243 | 12.058 | -0.62665 | 151513348.7 | 0.62 | 377790.973 | 0.24151 | 161.7976 | /T | 18.1576
Grimaldi crater | moon_36 | 9:45 |  | 300 | Na D1 5890/4 A | 1190 | 1099 | FOV at 10 sec E of crater | Obj | 4 | 180 | 5889.951 |  |  |  | 266.7 | 269.2 | 211.8863 | -13.1045 | 238.066 | 21.1205 | 17.7655 | 2.753 | 0.435 | 3.84 | 97.523 | 1896.573 | 353.8908 | 0.03494 | 11.9904 | -0.62681 | 151513646 | 0.6189 | 377908.7138 | 0.249 | 161.8494 | /T | 18.1059
Grimaldi crater | moon_37 | 9:53 |  | 300 | Na D1 5890/4 A | 1190 | 1099 | FOV at 24 sec E of crater | Obj | 4 | 180 | 5889.951 |  |  |  | 266.7 | 269.2 | 211.9444 | -13.118 | 239.4052 | 19.6992 | 17.8992 | 2.938 | 0.465 | 3.84 | 97.537 | 1895.965 | 353.8753 | 0.02703 | 11.9227 | -0.62696 | 151513942.8 | 0.61781 | 378029.9651 | 0.25614 | 161.9019 | /T | 18.0535
Petavius limb | moon_38 | 10:00 |  | 300 | Na D1 5890/4 A | 1190 | 1099 | FOV at limb | Obj | 4 | 180 | 5889.951 |  |  |  | 266.7 | 269.2 | 211.996 | -13.1297 | 240.5473 | 18.4404 | 18.0162 | 3.127 | 0.495 | 3.84 | 97.549 | 1895.419 | 353.8623 | 0.01977 | 11.8635 | -0.6271 | 151514202.1 | 0.61685 | 378138.8054 | 0.26209 | 161.9485 | /T | 18.0071
Moon center | moon_40 | 10:14 |  | 30 | Na D1 5890/4 A | 1190 | 1099 | central highlands | Obj | 4 | 180 | 5889.951 |  |  |  | 266.7 | 269.2 | 212.0783 | -13.148 | 242.2901 | 16.4355 | 18.2 | 3.485 | 0.551 | 3.84 | 97.569 | 1894.538 | 353.8429 | 0.00771 | 11.7704 | -0.62731 | 151514608.7 | 0.61534 | 378314.7244 | 0.27087 | 162.0227 | /T | 17.933
Petavius limb | moon_39 | 10:19 |  | 300 | Na D1 5890/4 A | 1190 | 1099 | FOV at field lens edge | Obj | 4 | 180 | 5889.951 | First exp was 30 sec, re-done |  |  | 266.7 | 269.2 | 212.1392 | -13.1611 | 243.5201 | 14.9585 | 18.3337 | 3.808 | 0.602 | 3.84 | 97.584 | 1893.879 | 353.8297 | -0.00154 | 11.7028 | -0.62746 | 151514903.8 | 0.61424 | 378446.1855 | 0.27681 | 162.0776 | /T | 17.8782
Sky bkgd. | sky_41 | 10:27 |  | 600 | Na D1 5890/4 A | 1190 | 1099 | FOV at 40 min E of moon center | Obj | 4 | 180 | 5889.951 |  |  |  | 266.7 | 269.2
Th_Ar HC lamp | th_42 | 11:07 | 0:00 | 30 | Na D1 5890/4 A | 1190 | 994 | Std Config - HC over Entr Aperture | Comp | 4 | 180 | 5891.451 | Trm = 18.3 C, RH 15.2% | 266.8 | 269.2 | 266.7 | 269.2
Th_Ar HC lamp | th_43 | 11:13 | 0:00 | 30 | Na D1 5890/4 A | 1070 | 874 | Std Config - Reduced Ring | Comp | 4 | 180 | 5891.451 |  | 266.6 | 269.4 | 266.7 | 269.2
Na Lamp | na_44 | 11:02 | 0:00 | 10 | Na D1 5890/4 A | 1190 | 1099 | Std Config. - Lamp off ceiling card | Comp | 4 | 180 | 5889.951 |  | 266.6 | 269 | 266.7 | 269.2
T = 49 F, H = 25%, wind 17 mph N
Tgas = 56 F
| Notes: | Ar I | 5888.584 |  | Grimaldi | 68.3 W | 5.5 S | Langrenus | 61.1 E | 8.9 S
|  | Na D2 | 5889.9509 |  | Aristarchus | 47.4 W | 23.7 N | Taruntius | 46.5 E | 5.6 N
|  | Th I (Na) | 5891.451 |  | Copernicus | 20.0 W | 9.7 N | Petavius | 60.4 E | 25.3 N
|  | Th I (K) | 7647.38 |  | Tycho | 11.1 W | 43.4 S | Cleomedes | 55.5 E | 27.7 N
|  | K I D1 | 7698.9647 |  | Plato | 9.3 W | 51.6 N | Messala | 59.9 E | 39.2 N
|  | L1 | Telescope lens |  | 6" dia. F/5 |  |  | Fabry-Perot | A: Master |  | 4.00 mm
|  | L2 | Field lens | [5 empty] | B: Slave |  | 1.76 mm
|  | L3 | FP collimator
|  | L4 | CCD camera lens
|  | Filters | 1 | Na D2 5890/4 A (589.0/0.4 nm)
ANDV11321 589.0/0.4nm
|  |  | 2 | H-alpha 6563/5.5 A (656.3/0.55 nm)
ANDV13296 656.3/0.55nm
|  |  | 3 | Th I 7647/5.5 A (K: 764.7/0.55 nm)
ANDV13404 764.7/0.55nm
|  |  | 4 | K D1 7699/5 A (769.9/0.55 nm)

## 14May14
Lunar Sodium Observations
NSO - McMath-Pierce Telescope Main at North Port |  |  |  |  | Dual Etalon Fabry-Perot: Master (A) = 4 mm; Slave (B) = 1.76 mm |  |  |  |  | System Configuration: Andor 912
2014 May 14 |  |  |  |  | Observers: Mierkiewicz, Kuruppuaratchi, Gallant, Oliversen |  |  |  |  | Shift Speed = 44.975; Read Rate = 50 kHz; T(camera) = -80 C, water cooled
[5 empty] | Weather: T = 9.7 C , RH = 13%,winds ~40 mph ENE |  |  |  |  | FITS unsigned 16-bit image
L1 | L2 | L3 | L4 |  | Moon Ilumination ~ 99.7% (waning gibbous)
f = 30" | f = 750 mm | f = 308 mm | f = 200 mm |  | North Port: Trm = 16.4 C, RH = 19%
d = 6" | d = 50.8 mm | d = 59 mm | f/4 |  | Telescope Focus = NA
Entrance Aperture = 2' & 3'
|  | Time | HA | Expo |  | Pressure |  |  | Image | Gain | FOV | Wavelength |  | Fabry-Perot |  | Fabry-Perot (ave) |  | RA | DEC | Azimuth | Elevation |  |  |  | Surface | Illuminated | Diameter | Observer: Sub - |  | Solar: Sub- |  | r | rdot | delta | deldot | S-O-T | L/T | S-T-O
Object | File | (UT) | (hh:mm) | (sec) | Filter | A (torr) | B (torr) | Comments #1 | Type |  | Arcsec | (Primary Å) | Comment #2 | Cntr X | Cntr Y | <Xcntr> | <Ycntr> | (hh.dddd) | (dd.dddd) | (deg) | (deg) | LST | AM | Mv | Brightness | Fraction | (arcsec) | Longitude | Latitude | Longitude | Latitude | (km) | (km/s) | (km) | (km/s) | (deg) |  | (deg)
Na Lamp | na_01 | 3:40 | 0:00 | 10 | Na D1 5890/4 A | 1190 | 1098 | Na Gates lamp (shield w/ 1" hole) mounted near top of superstructure SE vertical beam & reflected off card in the ceiling (North Port). | Comp | 4 | 180 | 5889.9509 |  | 266.6 | 268.8 | 266.7 | 268.9667
Th_Ar HC lamp | th_02 | 3:51 | 0:00 | 30 | Na D1 5890/4 A | 1190 | 993 | Std Config - HC over Entr Aperture | Comp | 4 | 180 | 5891.451 |  | 266.7 | 269 | 266.7 | 269
Th_Ar HC lamp | th_03 | 3:57 | 0:00 | 30 | Na D1 5890/4 A | 1070 | 873 | Std Config - Reduced Ring | Comp | 4 | 180 | 5891.451 | Tgas = 57 F | 266.8 | 269.1 | 266.7 | 269
Th_Ar HC lamp | th_04 | 4:19 | 0:00 | 30 | Th I 7647/5.5 A | 880 | 862 | Std Config - HC over Entr Aperture | Comp | 4 | 180 | 7647.38 | Trm = 18.6 C, RH = 12.2% | 266.9 | 260.6 | 266.9 | 260.6
Moon center | moon_05 | 4:44 |  | 30 | K D1 7699/5 A | 870 | 776 | central highlands | Obj | 4 | 180 | 7698.9647 |  |  |  | 266.9 | 260.6 | 223.8059 | -15.6279 | 141.6327 | 32.9465 | 12.7506 | 1.833 | 0.29 | 3.58 | 99.604 | 1920.674 | 355.2153 | -1.4981 | 2.3814 | -0.6489 | 151550405.3 | 0.45811 | 373166.5919 | -0.24494 | 172.7727 | /T | 7.2094
Langrenus limb | moon_06 | 4:48 |  | 300 | K D1 7699/5 A | 870 | 776 | FOV at limb | Obj | 4 | 180 | 7698.9647 |  |  |  | 266.9 | 260.6 | 223.8521 | -15.6453 | 143.3056 | 33.815 | 12.8676 | 1.792 | 0.283 | 3.58 | 99.609 | 1921.194 | 355.1989 | -1.4954 | 2.3222 | -0.64904 | 151550597.5 | 0.45709 | 373065.6666 | -0.23562 | 172.8157 | /T | 7.1665
Aristarchus limb | moon_07 | 4:56 |  | 300 | K D1 7699/5 A | 870 | 776 | FOV at limb | Obj | 4 | 180 | 7698.9647 | not saved |  |  | 266.9 | 260.6 | 223.9044 | -15.6649 | 145.2692 | 34.7656 | 13.0013 | 1.749 | 0.277 | 3.58 | 99.614 | 1921.763 | 355.1797 | -1.4925 | 2.2545 | -0.64919 | 151550816.6 | 0.45593 | 372955.1667 | -0.22476 | 172.8643 | /T | 7.118
Aristarchus limb | moon_07 | 5:03 |  | 300 | K D1 7699/5 A | 870 | 776 | FOV at field lens edge | Obj | 4 | 180 | 7698.9647 |  |  |  | 266.9 | 260.6 | 223.9498 | -15.6818 | 147.0327 | 35.5587 | 13.1183 | 1.715 | 0.271 | 3.58 | 99.619 | 1922.239 | 355.1625 | -1.49 | 2.1953 | -0.64933 | 151551007.9 | 0.45491 | 372862.7939 | -0.21508 | 172.9064 | /T | 7.076
Moon center | moon_09 | 5:13 |  | 30 | Na D1 5890/4 A | 1190 | 1098 | central highlands | Obj | 4 | 180 | 5889.9509 | Focus at infinity |  |  | 267.275 | 260.6875 | 223.9949 | -15.6986 | 148.8384 | 36.3141 | 13.2353 | 1.685 | 0.266 | 3.58 | 99.623 | 1922.695 | 355.1449 | -1.4875 | 2.1361 | -0.64947 | 151551198.7 | 0.45389 | 372774.5157 | -0.20526 | 172.9482 | /T | 7.0344
Langrenus limb | moon_10 | 5:14 |  | 300 | Na D1 5890/4 A | 1190 | 1098 | FOV at limb | Obj | 4 | 180 | 5889.9509 |  |  |  | 267.3 | 260.7 | 224.0205 | -15.7081 | 149.8891 | 36.7281 | 13.3022 | 1.668 | 0.264 | 3.58 | 99.626 | 1922.945 | 355.1347 | -1.4862 | 2.1023 | -0.64955 | 151551307.6 | 0.45331 | 372725.933 | -0.19958 | 172.9719 | /T | 7.0107
Langrenus limb | moon_11 | 5:20 |  | 300 | Na D1 5890/4 A | 1190 | 1098 | FOV at field lens edge | Obj | 4 | 180 | 5889.9509 |  |  |  | 267.3 | 260.7 | 224.0588 | -15.7222 | 151.4907 | 37.3242 | 13.4024 | 1.646 | 0.26 | 3.58 | 99.629 | 1923.308 | 355.1192 | -1.4842 | 2.0515 | -0.64967 | 151551470.6 | 0.45243 | 372655.6266 | -0.19099 | 173.0072 | /T | 6.9755
Langrenus limb | moon_12 | 5:27 |  | 300 | Na D1 5890/4 A | 1190 | 1098 | FOV at 28 sec W of limb | Obj | 4 | 180 | 5889.9509 |  |  |  | 267.3 | 260.7 | 224.1031 | -15.7385 | 153.3971 | 37.9808 | 13.5194 | 1.621 | 0.256 | 3.57 | 99.634 | 1923.711 | 355.1008 | -1.4819 | 1.9923 | -0.64981 | 151551660.4 | 0.45141 | 372577.5381 | -0.18084 | 173.048 | /T | 6.9347
Langrenus limb | moon_13 | 5:34 |  | 300 | Na D1 5890/4 A | 1190 | 1098 | FOV at 42 sec W of limb | Obj | 4 | 180 | 5889.9509 |  |  |  | 267.3 | 260.7 | 224.1471 | -15.7546 | 155.3435 | 38.5938 | 13.6364 | 1.6 | 0.253 | 3.57 | 99.638 | 1924.092 | 355.082 | -1.4798 | 1.9331 | -0.64994 | 151551849.8 | 0.45039 | 372503.737 | -0.17057 | 173.0886 | /T | 6.8943
Moon center | moon_14 | 5:40 |  | 30 | Na D1 5890/4 A | 1190 | 1098 | central highlands | Obj | 4 | 180 | 5889.9509 |  |  |  | 267.3 | 260.7 | 224.1659 | -15.7614 | 156.1896 | 38.8428 | 13.6865 | 1.591 | 0.252 | 3.57 | 99.64 | 1924.249 | 355.0739 | -1.4789 | 1.9077 | -0.65 | 151551930.8 | 0.44996 | 372473.4325 | -0.16614 | 173.1059 | /T | 6.8771
Sky bkgd. | sky_15 | 5:42 |  | 600 | Na D1 5890/4 A | 1190 | 1098 | FOV at 40 min W of moon center | Obj | 4 | 180 | 5889.9509 |  |  |  | 267.3 | 260.7
Th_Ar HC lamp | th_16 | 5:49 | 0:00 | 30 | Na D1 5890/4 A | 1190 | 993 | Std Config - HC over Entr Aperture | Comp | 4 | 180 | 5891.451 | Trm = 18.4 C, RH = 11.3% | 267.3 | 260.7 | 267.3 | 260.7
Cleomedes limb | moon_17 | 5:52 |  | 300 | Na D1 5890/4 A | 1190 | 1098 | FOV at limb | Obj | 4 | 180 | 5889.9509 |  |  |  | 267.3 | 260.7 | 224.2593 | -15.795 | 160.521 | 39.959 | 13.9372 | 1.554 | 0.246 | 3.57 | 99.649 | 1924.97 | 355.0326 | -1.4747 | 1.7809 | -0.6503 | 151552334.8 | 0.44777 | 372333.9743 | -0.14369 | 173.1915 | /T | 6.7917
Cleomedes limb | moon_18 | 6:00 |  | 300 | Na D1 5890/4 A | 1190 | 1098 | FOV at field lens edge | Obj | 4 | 180 | 5889.9509 |  |  |  | 267.3 | 260.7 | 224.3087 | -15.8125 | 162.895 | 40.4632 | 14.0709 | 1.538 | 0.243 | 3.57 | 99.653 | 1925.311 | 355.01 | -1.4728 | 1.7132 | -0.65046 | 151552549.4 | 0.4466 | 372267.9099 | -0.13156 | 173.2366 | /T | 6.7466
Cleomedes limb | moon_19 | 6:09 |  | 300 | Na D1 5890/4 A | 1190 | 1098 | FOV at 28 sec W of limb | Obj | 4 | 180 | 5889.9509 |  |  |  | 267.3 | 260.7 | 224.3641 | -15.8319 | 165.6124 | 40.9512 | 14.2213 | 1.523 | 0.241 | 3.57 | 99.658 | 1925.659 | 354.9843 | -1.4708 | 1.6371 | -0.65063 | 151552790.2 | 0.44529 | 372200.5818 | -0.11779 | 173.2871 | /T | 6.6963
Cleomedes limb | moon_20 | 6:16 |  | 300 | Na D1 5890/4 A | 1190 | 1098 | FOV at 42 sec W of limb | Obj | 4 | 180 | 5889.9509 |  |  |  | 267.3 | 260.7 | 224.4069 | -15.8468 | 167.7561 | 41.2713 | 14.3383 | 1.513 | 0.239 | 3.57 | 99.662 | 1925.904 | 354.9641 | -1.4694 | 1.5779 | -0.65077 | 151552977.1 | 0.44427 | 372153.3731 | -0.10701 | 173.326 | /T | 6.6575
Moon center | moon_21 | 6:24 |  | 30 | Na D1 5890/4 A | 1190 | 1098 | central highlands | Obj | 4 | 180 | 5889.9509 |  |  |  | 267.3 | 260.7 | 224.4375 | -15.8572 | 169.3013 | 41.4673 | 14.4219 | 1.507 | 0.238 | 3.57 | 99.665 | 1926.064 | 354.9495 | -1.4685 | 1.5356 | -0.65087 | 151553110.2 | 0.44354 | 372122.4307 | -0.099271 | 173.3537 | /T | 6.6298
Sky bkgd. | sky_22 | 6:26 |  | 300 | Na D1 5890/4 A | 1190 | 1098 | FOV at 40 min W of moon center | Obj | 4 | 180 | 5889.9509 |  |  |  | 267.3 | 260.7
Th_Ar HC lamp | th_23 | 6:33 | 0:00 | 30 | Na D1 5890/4 A | 1190 | 993 | Std Config - HC over Entr Aperture | Comp | 4 | 180 | 5891.451 | Trm = 18.6 C, RH 11.4% | 267.3 | 260.7 | 267.3 | 260.7
Petavius limb | moon_24 | 6:42 |  | 300 | Na D1 5890/4 A | 1190 | 1098 | FOV at limb | Obj | 4 | 180 | 5889.9509 |  |  |  | 267.3 | 260.7 | 224.5653 | -15.9 | 175.8841 | 41.9873 | 14.7728 | 1.492 | 0.236 | 3.56 | 99.677 | 1926.605 | 354.8876 | -1.4657 | 1.358 | -0.65129 | 151553667.2 | 0.44047 | 372017.9146 | -0.06658 | 173.4692 | /T | 6.5147
Petavius limb | moon_25 | 6:49 |  | 300 | Na D1 5890/4 A | 1190 | 1098 | FOV at field lens edge | Obj | 4 | 180 | 5889.9509 |  |  |  | 267.3 | 260.7 | 224.6079 | -15.9138 | 178.0985 | 42.0498 | 14.8898 | 1.491 | 0.236 | 3.56 | 99.68 | 1926.738 | 354.8667 | -1.4652 | 1.2988 | -0.65142 | 151553851.9 | 0.43945 | 371992.2484 | -0.055637 | 173.5074 | /T | 6.4765
Petavius limb | moon_26 | 6:57 |  | 300 | Na D1 5890/4 A | 1190 | 1098 | FOV at 28 sec W of limb | Obj | 4 | 180 | 5889.9509 |  |  |  | 267.3 | 260.7 | 224.6564 | -15.9293 | 180.6321 | 42.0527 | 15.0235 | 1.49 | 0.236 | 3.56 | 99.685 | 1926.861 | 354.8428 | -1.4648 | 1.2311 | -0.65158 | 151554062.6 | 0.43828 | 371968.545 | -0.043125 | 173.5509 | /T | 6.4331
Petavius limb | moon_27 | 7:04 |  | 300 | Na D1 5890/4 A | 1190 | 1098 | FOV at 42 sec W of limb | Obj | 4 | 180 | 5889.9509 |  |  |  | 267.3 | 260.7 | 224.699 | -15.9427 | 182.8466 | 41.9953 | 15.1405 | 1.492 | 0.236 | 3.56 | 99.688 | 1926.943 | 354.8218 | -1.4646 | 1.1719 | -0.65172 | 151554246.5 | 0.43726 | 371952.7306 | -0.032182 | 173.5889 | /T | 6.3952
Moon center | moon_28 | 7:10 |  | 30 | Na D1 5890/4 A | 1190 | 1098 | central highlands | Obj | 4 | 180 | 5889.9509 |  |  |  | 267.3 | 260.7 | 224.7172 | -15.9483 | 183.7938 | 41.9536 | 15.1906 | 1.493 | 0.236 | 3.56 | 99.69 | 1926.97 | 354.8127 | -1.4647 | 1.1465 | -0.65178 | 151554325.1 | 0.43682 | 371947.3595 | -0.027497 | 173.6052 | /T | 6.379
Sky bkgd. | sky_29 | 7:11 |  | 300 | Na D1 5890/4 A | 1190 | 1098 | FOV at 40 min E of moon center | Obj | 4 | 180 | 5889.9509 |  |  |  | 267.3 | 260.7
Th_Ar HC lamp | th_30 | 7:18 | 0:00 | 30 | Na D1 5890/4 A | 1190 | 993 | Std Config - HC over Entr Aperture | Comp | 4 | 180 | 5891.451 | Trm = 18.6 C, RH 12.1% | 267.3 | 260.8 | 267.3 | 260.7
Aristarchus limb | moon_31 | 7:31 |  | 300 | Na D1 5890/4 A | 1190 | 1098 | FOV at limb | Obj | 4 | 180 | 5889.9509 |  |  |  | 267.3 | 260.7 | 224.8636 | -15.992 | 191.2835 | 41.2561 | 15.5917 | 1.514 | 0.239 | 3.56 | 99.702 | 1927.036 | 354.7406 | -1.4662 | 0.94351 | -0.65225 | 151554951.6 | 0.43331 | 371934.6669 | 0.0097975 | 173.7351 | /T | 6.2494
Aristarchus limb | moon_32 | 7:37 |  | 300 | Na D1 5890/4 A | 1190 | 1098 | FOV at field lens edge | Obj | 4 | 180 | 5889.9509 |  |  |  | 267.3 | 260.7 | 224.9004 | -16.0025 | 193.1198 | 40.9827 | 15.692 | 1.522 | 0.241 | 3.56 | 99.705 | 1927.009 | 354.7226 | -1.467 | 0.89276 | -0.65237 | 151555107.4 | 0.43243 | 371939.8589 | 0.019039 | 173.7676 | /T | 6.217
Aristarchus limb | moon_33 | 7:44 |  | 300 | Na D1 5890/4 A | 1190 | 1098 | FOV at 28 sec E of limb | Obj | 4 | 180 | 5889.9509 |  |  |  | 267.3 | 260.7 | 224.9435 | -16.0146 | 195.2378 | 40.6152 | 15.809 | 1.533 | 0.243 | 3.56 | 99.709 | 1926.956 | 354.7016 | -1.4682 | 0.83355 | -0.65251 | 151555288.8 | 0.4314 | 371950.1101 | 0.029764 | 173.8055 | /T | 6.1792
Aristarchus limb | moon_34 | 7:52 |  | 300 | Na D1 5890/4 A | 1190 | 1098 | FOV at 42 sec E of limb | Obj | 4 | 180 | 5889.9509 |  |  |  | 267.3 | 260.7 | 224.9929 | -16.0282 | 197.6223 | 40.1327 | 15.9427 | 1.549 | 0.245 | 3.55 | 99.713 | 1926.867 | 354.6778 | -1.4698 | 0.76588 | -0.65267 | 151555495.6 | 0.43023 | 371967.3218 | 0.041934 | 173.8488 | /T | 6.136
Moon center | moon_35 | 7:59 |  | 30 | Na D1 5890/4 A | 1190 | 1098 | central highlands | Obj | 4 | 180 | 5889.9509 |  |  |  | 267.3 | 260.7 | 225.0177 | -16.0348 | 198.7989 | 39.867 | 16.0095 | 1.557 | 0.246 | 3.55 | 99.715 | 1926.811 | 354.666 | -1.4708 | 0.73205 | -0.65275 | 151555598.8 | 0.42965 | 371978.1122 | 0.04798 | 173.8705 | /T | 6.1143
Sky bkgd. | sky_36 | 8:02 |  | 300 | Na D1 5890/4 A | 1190 | 1098 | FOV at 40 min E of moon center | Obj | 4 | 180 | 5889.9509 |  |  |  | 267.3 | 260.7
Th_Ar HC lamp | th_37 | 8:08 | 0:00 | 30 | Na D1 5890/4 A | 1190 | 993 | Std. Config. | Comp | 4 | 180 | 5891.451 | Trm = 18.6 C, RH 13.2% | 267.3 | 260.8 | 267.3 | 260.7
Grimaldi limb | moon_38 | 8:12 |  | 300 | Na D1 5890/4 A | 1190 | 1098 | FOV at limb | Obj | 4 | 180 | 5889.9509 |  |  |  | 267.3 | 260.7 | 225.1177 | -16.0607 | 203.3898 | 38.6478 | 16.2769 | 1.598 | 0.253 | 3.55 | 99.723 | 1926.513 | 354.619 | -1.4754 | 0.59672 | -0.65306 | 151556010.2 | 0.4273 | 372035.6778 | 0.071862 | 173.9577 | /T | 6.0273
Grimaldi limb | moon_39 | 8:18 |  | 300 | Na D1 5890/4 A | 1190 | 1098 | FOV at field lens edge | Obj | 4 | 180 | 5889.9509 |  |  |  | 267.3 | 260.7 | 225.1555 | -16.0702 | 205.0604 | 38.1286 | 16.3772 | 1.616 | 0.256 | 3.55 | 99.726 | 1926.371 | 354.6016 | -1.4775 | 0.54597 | -0.65318 | 151556163.8 | 0.42642 | 372063.1376 | 0.080677 | 173.9906 | /T | 5.9946
Grimaldi limb | moon_40 | 8:25 |  | 300 | Na D1 5890/4 A | 1190 | 1098 | FOV at 28 sec E of limb | Obj | 4 | 180 | 5889.9509 |  |  |  | 267.3 | 260.7 | 225.1999 | -16.0809 | 206.9723 | 37.4821 | 16.4942 | 1.64 | 0.259 | 3.55 | 99.73 | 1926.184 | 354.5815 | -1.4803 | 0.48676 | -0.65332 | 151556342.7 | 0.4254 | 372099.1638 | 0.090854 | 174.029 | /T | 5.9562
Grimaldi limb | moon_41 | 8:33 |  | 300 | Na D1 5890/4 A | 1190 | 1098 | FOV at 42 sec E of limb | Obj | 4 | 180 | 5889.9509 |  |  |  | 267.3 | 260.7 | 225.251 | -16.093 | 209.1069 | 36.6916 | 16.6279 | 1.67 | 0.264 | 3.55 | 99.734 | 1925.944 | 354.5588 | -1.4837 | 0.4191 | -0.65348 | 151556546.6 | 0.42422 | 372145.5354 | 0.10233 | 174.0732 | /T | 5.9122
Moon center | moon_42 | 8:42 |  | 30 | Na D1 5890/4 A | 1190 | 1098 | central highlands | Obj | 4 | 180 | 5889.9509 |  |  |  | 267.3 | 260.7 | 225.2896 | -16.1019 | 210.6719 | 36.0641 | 16.7282 | 1.695 | 0.268 | 3.55 | 99.737 | 1925.746 | 354.5419 | -1.4865 | 0.36835 | -0.6536 | 151556699.2 | 0.42334 | 372183.9064 | 0.11082 | 174.1064 | /T | 5.879
Sky bkgd. | sky_43 | 8:43 |  | 300 | Na D1 5890/4 A | 1190 | 1098 | FOV at 40 min E of moon center | Obj | 4 | 180 | 5889.9509 |  |  |  | 267.3 | 260.7
Th_Ar HC lamp | th_44 | 8:50 | 0:00 | 30 | Na D1 5890/4 A | 1190 | 993 | Std Config - HC over Entr Aperture | Comp | 4 | 180 | 5891.451 | Trm = 18.6 C, RH 13.9% | 267.3 | 260.8 | 267.3 | 260.7
Tycho limb | moon_45 | 8:59 |  | 300 | Na D1 5890/4 A | 1190 | 1098 | FOV at limb | Obj | 4 | 180 | 5889.9509 |  |  |  | 267.3 | 260.7 | 225.407 | -16.1276 | 215.1794 | 34.0141 | 17.029 | 1.783 | 0.282 | 3.55 | 99.745 | 1925.057 | 354.4925 | -1.4963 | 0.2161 | -0.65396 | 151557155 | 0.4207 | 372317.0925 | 0.13565 | 174.2071 | /T | 5.7786
Tycho limb | moon_46 | 9:05 |  | 300 | Na D1 5890/4 A | 1190 | 1098 | FOV at field lens edge | Obj | 4 | 180 | 5889.9509 |  |  |  | 267.3 | 260.7 | 225.46 | -16.1387 | 217.0924 | 33.0278 | 17.1627 | 1.829 | 0.289 | 3.54 | 99.749 | 1924.707 | 354.4712 | -1.5012 | 0.14843 | -0.65411 | 151557356.6 | 0.41953 | 372384.7782 | 0.14634 | 174.2523 | /T | 5.7335
Plato limb | moon_47 | 9:12 |  | 300 | Na D1 5890/4 A | 1190 | 1098 | FOV at limb | Obj | 4 | 180 | 5889.9509 |  |  |  | 267.3 | 260.7 | 225.5068 | -16.1481 | 218.7211 | 32.1296 | 17.2797 | 1.874 | 0.296 | 3.54 | 99.753 | 1924.379 | 354.4529 | -1.5059 | 0.08923 | -0.65425 | 151557532.6 | 0.4185 | 372448.1722 | 0.15551 | 174.2921 | /T | 5.6937
Plato limb | moon_48 | 9:18 |  | 300 | Na D1 5890/4 A | 1190 | 1098 | FOV at field lens edge | Obj | 4 | 180 | 5889.9509 |  |  |  | 267.3 | 260.7 | 225.5473 | -16.156 | 220.084 | 31.3348 | 17.38 | 1.916 | 0.303 | 3.54 | 99.756 | 1924.083 | 354.4374 | -1.5101 | 0.03848 | -0.65437 | 151557683.1 | 0.41762 | 372505.5476 | 0.16322 | 174.3265 | /T | 5.6594
Moon center | moon_49 | 9:25 |  | 30 | Na D1 5890/4 A | 1190 | 1098 | central highlands | Obj | 4 | 180 | 5889.9509 |  |  |  | 267.3 | 260.7 | 225.5744 | -16.1612 | 220.9758 | 30.7927 | 17.4468 | 1.947 | 0.308 | 3.54 | 99.758 | 1923.877 | 354.4273 | -1.5131 | 0.00465 | -0.65445 | 151557783.3 | 0.41703 | 372545.3299 | 0.16829 | 174.3495 | /T | 5.6364
Sky bkgd. | sky_50 | 9:27 |  | 300 | Na D1 5890/4 A | 1190 | 1098 | FOV at 40 min E of moon center | Obj | 4 | 180 | 5889.9509 |  |  |  | 267.3 | 260.7
Th_Ar HC lamp | th_51 | 9:35 | 0:00 | 30 | Na D1 5890/4 A | 1190 | 993 | Std Config - HC over Entr Aperture | Comp | 4 | 180 | 5891.451 | Trm = 18.6 C, RH 14.7% | 267.3 | 260.7 | 267.3 | 260.7
Th_Ar HC lamp | th_52 | 9:39 | 0:00 | 30 | Na D1 5890/4 A | 1070 | 873 | Std Config - Reduced Ring | Comp | 4 | 180 | 5891.451 |  | 267.4 | 260.6 | 267.3 | 260.7
Na Lamp | na_53 | 9:51 | 0:00 | 10 | Na D1 5890/4 A | 1190 | 1098 | Std Config - Lamp off ceiling card | Comp | 4 | 180 | 5889.9509 |  | 267 | 260.4 | 267.3 | 260.7
T = 9.2 C, H = 24%, wind 33 SSE
| Notes: | Ar I | 5888.584 |  | Grimaldi | 68.3 W | 5.5 S | Langrenus | 61.1 E | 8.9 S
|  | Na D2 | 5889.9509 |  | Aristarchus | 47.4 W | 23.7 N | Taruntius | 46.5 E | 5.6 N
|  | Th I (Na) | 5891.451 |  | Copernicus | 20.0 W | 9.7 N | Petavius | 60.4 E | 25.3 N
|  | Th I (K) | 7647.38 |  | Tycho | 11.1 W | 43.4 S | Cleomedes | 55.5 E | 27.7 N
|  | K I D1 | 7698.9647 |  | Plato | 9.3 W | 51.6 N | Messala | 59.9 E | 39.2 N
|  | L1 | Telescope lens |  | 6" dia. F/5 |  |  | Fabry-Perot | A: Master |  | 4.00 mm
|  | L2 | Field lens | [5 empty] | B: Slave |  | 1.76 mm
|  | L3 | FP collimator
|  | L4 | CCD camera lens
|  | Filters | 1 | Na D2 5890/4 A (589.0/0.4 nm)
ANDV11321 589.0/0.4nm
|  |  | 2 | H-alpha 6563/5.5 A (656.3/0.55 nm)
ANDV13296 656.3/0.55nm
|  |  | 3 | Th I 7647/5.5 A (K: 764.7/0.55 nm)
ANDV13404 764.7/0.55nm
|  |  | 4 | K D1 7699/5 A (769.9/0.55 nm)

## 14May15
Lunar Sodium Observations
NSO - McMath-Pierce Telescope Main at North Port |  |  |  |  | Dual Etalon Fabry-Perot: Master (A) = 4 mm; Slave (B) = 1.76 mm |  |  |  |  | System Configuration: Andor 912
2014 May 15 |  |  |  |  | Observers: Kuruppuaratchi, Freer, Oliversen |  |  |  |  | Shift Speed = 44.975; Read Rate = 50 kHz; T(camera) = -80 C, water cooled
[5 empty] | Weather: T = 58 F , RH = 21%,winds ~20 mph E |  |  |  |  | FITS unsigned 16-bit image
L1 | L2 | L3 | L4 |  | Moon Ilumination ~ 99.5% (waning gibbous)
f = 30" | f = 750 mm | f = 308 mm | f = 200 mm |  | North Port: Trm=18.7 C, RH~16.2%
d = 6" | d = 50.8 mm | d = 59 mm | f/4 |  | Telescope focus = NA
Entrance Aperture = 2' & 3'
|  | Time | HA | Expo |  | Pressure |  |  | Image | Gain | FOV | Wavelength |  | Fabry-Perot |  | Fabry-Perot (ave) |  | RA | DEC | Azimuth | Elevation |  |  |  | Surface | Illuminated | Diameter | Observer: Sub - |  | Solar: Sub- |  | r | rdot | delta | deldot | S-O-T | L/T | S-T-O
Object | File | (UT) | (hh:mm) | (sec) | Filter | A (torr) | B (torr) | Comments #1 | Type |  | Arcsec | (Primary Å) | Comment #2 | Cntr X | Cntr Y | <Xcntr> | <Ycntr> | (hh.dddd) | (dd.dddd) | (deg) | (deg) | LST | AM | Mv | Brightness | Fraction | (arcsec) | Longitude | Latitude | Longitude | Latitude | (km) | (km/s) | (km) | (km/s) | (deg) |  | (deg)
Na Lamp | na_01 | 3:46 | 0:00 | 10 | Na D1 5890/4 A | 1190 | 1098 | Na Gates lamp (shield w/ 1" hole) mounted near top of superstructure SE vertical beam & reflected off card in the ceiling (North Port). | Comp | 4 | 180 | 5889.9509 |  | 267 | 260.6 | 267.1667 | 260.7333
Th_Ar HC lamp | th_02 | 4:08 | 0:00 | 30 | Na D1 5890/4 A | 1190 | 992 | Std Config - HC over Entr Aperture | Comp | 4 | 180 | 5891.451 | Trm=18.7 C, RH~16.2% | 267.2 | 260.8 | 267.2 | 260.7
Th_Ar HC lamp | th_03 | 4:15 | 0:00 | 30 | Na D1 5890/4 A | 1070 | 872 | Std Config - Reduced Ring | Comp | 4 | 180 | 5891.451 |  | 267.3 | 260.8 | 267.2 | 260.7
Th_Ar HC lamp | th_04 | 4:39 | 0:00 | 30 | Th I 7647/5.5 A | 880 | 862 | Std Config - HC over Entr Aperture | Comp | 4 | 180 | 7647.38 | Focus Changed | 264.7 | 262.6 | 264.7 | 262.6
Moon center | moon_05 | 5:06 |  | 30 | K D1 7699/5 A | 870 | 776 | central highlands | Obj | 4 | 180 | 7698.9647 |  |  |  | 264.7 | 262.6 | 238.4061 | -18.0533 | 136.0035 | 26.4584 | 13.184 | 2.233 | 0.353 | 3.56 | 99.692 | 1937.954 | 355.9513 | -2.9748 | 350.0156 | -0.67807 | 151581131 | 0.2414 | 369839.33 | -0.27391 | 173.6179 | /L | 6.3668
Langrenus limb | moon_06 | 5:10 |  | 300 | K D1 7699/5 A | 870 | 776 | FOV at limb | Obj | 4 | 180 | 7698.9647 |  |  |  | 264.7 | 262.6 | 238.4572 | -18.0675 | 137.4501 | 27.4381 | 13.301 | 2.16 | 0.342 | 3.56 | 99.688 | 1938.548 | 355.9379 | -2.9722 | 349.9564 | -0.67821 | 151581232.2 | 0.24035 | 369726.0233 | -0.26562 | 173.5761 | /L | 6.4084
Aristarchus limb | moon_07 | 5:19 |  | 300 | K D1 7699/5 A | 870 | 776 | FOV at limb | Obj | 4 | 180 | 7698.9647 |  |  |  | 264.7 | 262.6 | 238.5221 | -18.0855 | 139.3628 | 28.6578 | 13.4514 | 2.077 | 0.328 | 3.56 | 99.683 | 1939.285 | 355.9199 | -2.9689 | 349.8802 | -0.67839 | 151581361.6 | 0.23901 | 369585.5333 | -0.25467 | 173.5229 | /L | 6.4615
Aristarchus limb | moon_07 | 5:27 |  | 300 | K D1 7699/5 A | 870 | 776 | FOV at field lens edge | Obj | 4 | 180 | 7698.9647 |  |  |  | 264.7 | 262.6 | 238.5792 | -18.1013 | 141.114 | 29.7022 | 13.5851 | 2.011 | 0.318 | 3.56 | 99.678 | 1939.914 | 355.9032 | -2.966 | 349.8126 | -0.67855 | 151581476 | 0.23781 | 369465.6857 | -0.24466 | 173.4762 | /L | 6.5081
Moon center | moon_09 | 6:02 |  | 30 | Na D1 5890/4 A | 1190 | 1098 | central highlands | Obj | 4 | 180 | 5889.9509 | Focus at infinity |  |  | 267.0167 | 269.6167 | 238.8022 | -18.1615 | 148.6128 | 33.4625 | 14.1199 | 1.808 | 0.286 | 3.57 | 99.66 | 1942.173 | 355.8308 | -2.9559 | 349.5419 | -0.6792 | 151581928 | 0.23302 | 369035.9774 | -0.20238 | 173.2935 | /L | 6.6903
Langrenus limb | moon_10 | 6:07 |  | 300 | Na D1 5890/4 A | 1190 | 1098 | FOV at limb | Obj | 4 | 180 | 5889.9509 |  |  |  | 267 | 269.6 | 238.8568 | -18.1758 | 150.6118 | 34.2871 | 14.2536 | 1.77 | 0.28 | 3.57 | 99.656 | 1942.67 | 355.8114 | -2.9538 | 349.4742 | -0.67936 | 151582039.6 | 0.23182 | 368941.4874 | -0.1913 | 173.2488 | /L | 6.7349
Langrenus limb | moon_11 | 6:16 |  | 300 | Na D1 5890/4 A | 1190 | 1098 | FOV at field lens edge | Obj | 4 | 180 | 5889.9509 |  |  |  | 267 | 269.6 | 238.9176 | -18.1916 | 152.9192 | 35.1541 | 14.404 | 1.732 | 0.274 | 3.57 | 99.65 | 1943.196 | 355.789 | -2.9516 | 349.3981 | -0.67954 | 151582164.4 | 0.23048 | 368841.598 | -0.17863 | 173.1989 | /L | 6.7847
Langrenus limb | moon_12 | 6:27 |  | 300 | Na D1 5890/4 A | 1190 | 1098 | FOV at 28 sec W of limb | Obj | 4 | 180 | 5889.9509 |  |  |  | 267 | 269.6 | 238.9913 | -18.2104 | 155.8208 | 36.122 | 14.5879 | 1.692 | 0.268 | 3.57 | 99.644 | 1943.79 | 355.7609 | -2.9492 | 349.3051 | -0.67976 | 151582316 | 0.22883 | 368728.8934 | -0.16286 | 173.1384 | /L | 6.8451
Langrenus limb | moon_13 | 6:35 |  | 300 | Na D1 5890/4 A | 1190 | 1098 | FOV at 42 sec W of limb | Obj | 4 | 180 | 5889.9509 |  |  |  | 267 | 269.6 | 239.0445 | -18.2236 | 157.985 | 36.7595 | 14.7216 | 1.667 | 0.264 | 3.57 | 99.64 | 1944.188 | 355.74 | -2.9478 | 349.2374 | -0.67992 | 151582425.5 | 0.22763 | 368653.5115 | -0.15121 | 173.0948 | /L | 6.8886
Moon center | moon_14 | 6:42 |  | 30 | Na D1 5890/4 A | 1190 | 1098 | central highlands | Obj | 4 | 180 | 5889.9509 |  |  |  | 267 | 269.6 | 239.071 | -18.2301 | 159.0834 | 37.0565 | 14.7884 | 1.656 | 0.262 | 3.57 | 99.637 | 1944.375 | 355.7294 | -2.9471 | 349.2036 | -0.68 | 151582480.1 | 0.22703 | 368617.9244 | -0.14534 | 173.073 | /L | 6.9103
Sky bkgd. | sky_15 | 6:44 |  | 300 | Na D1 5890/4 A | 1190 | 1098 | FOV at 40 min W of moon center | Obj | 4 | 180 | 5889.9509 |  |  |  | 267 | 269.6
Th_Ar HC lamp | th_16 | 6:51 | 0:00 | 30 | Na D1 5890/4 A | 1190 | 992 | Std Config - HC over Entr Aperture | Comp | 4 | 180 | 5891.451 | Trm=18.8 C, RH=15.8% | 267.1 | 269.7 | 267 | 269.6
Cleomedes limb | moon_17 | 6:57 |  | 300 | Na D1 5890/4 A | 1190 | 1098 | FOV at limb | Obj | 4 | 180 | 5889.9509 |  |  |  | 267 | 269.6 | 239.1892 | -18.2585 | 164.1485 | 38.2058 | 15.0892 | 1.613 | 0.255 | 3.58 | 99.627 | 1945.128 | 355.6807 | -2.9449 | 349.0513 | -0.68036 | 151582723.8 | 0.22434 | 368475.368 | -0.11856 | 172.9758 | /L | 7.0073
Cleomedes limb | moon_18 | 7:04 |  | 300 | Na D1 5890/4 A | 1190 | 1098 | FOV at field lens edge | Obj | 4 | 180 | 5889.9509 |  |  |  | 267 | 269.6 | 239.2349 | -18.2691 | 166.1667 | 38.567 | 15.2062 | 1.601 | 0.253 | 3.58 | 99.623 | 1945.379 | 355.6613 | -2.9444 | 348.9921 | -0.68051 | 151582817.8 | 0.22329 | 368427.7861 | -0.10801 | 172.9382 | /L | 7.0448
Cleomedes limb | moon_19 | 7:11 |  | 300 | Na D1 5890/4 A | 1190 | 1098 | FOV at 28 sec W of limb | Obj | 4 | 180 | 5889.9509 |  |  |  | 267 | 269.6 | 239.2804 | -18.2794 | 168.208 | 38.8786 | 15.3232 | 1.59 | 0.251 | 3.58 | 99.619 | 1945.607 | 355.6418 | -2.9441 | 348.9329 | -0.68065 | 151582911.4 | 0.22225 | 368384.649 | -0.097397 | 172.9007 | /L | 7.0822
Cleomedes limb | moon_20 | 7:18 |  | 300 | Na D1 5890/4 A | 1190 | 1098 | FOV at 42 sec W of limb | Obj | 4 | 180 | 5889.9509 |  |  |  | 267 | 269.6 | 239.3258 | -18.2895 | 170.2692 | 39.1395 | 15.4402 | 1.581 | 0.25 | 3.58 | 99.615 | 1945.811 | 355.6221 | -2.944 | 348.8737 | -0.68079 | 151583004.5 | 0.2212 | 368345.9806 | -0.086732 | 172.8633 | /L | 7.1195
Moon center | moon_21 | 7:24 |  | 30 | Na D1 5890/4 A | 1190 | 1098 | central highlands | Obj | 4 | 180 | 5889.9509 |  |  |  | 267 | 269.6 | 239.3452 | -18.2937 | 171.1578 | 39.2357 | 15.4903 | 1.578 | 0.25 | 3.58 | 99.613 | 1945.891 | 355.6136 | -2.944 | 348.8483 | -0.68085 | 151583044.3 | 0.22075 | 368330.7815 | -0.082147 | 172.8473 | /L | 7.1355
Sky bkgd. | sky_22 | 7:27 |  | 300 | Na D1 5890/4 A | 1190 | 1098 | FOV at 40 min W of moon center | Obj | 4 | 180 | 5889.9509 |  |  |  | 267 | 269.6
Th_Ar HC lamp | th_23 | 7:35 | 0:00 | 30 | Na D1 5890/4 A | 1190 | 992 | Std Config - HC over Entr Aperture | Comp | 4 | 180 | 5891.451 | Trm =18.9 C, RH=15.9 % | 267.1 | 269.7 | 267 | 269.6
Aristarchus limb | moon_24 | 7:39 |  | 300 | Na D1 5890/4 A | 1190 | 1098 | FOV at limb | Obj | 4 | 180 | 5889.9509 |  |  |  | 267 | 269.6 | 239.4615 | -18.3181 | 176.5382 | 39.6114 | 15.7911 | 1.565 | 0.248 | 3.58 | 99.603 | 1946.281 | 355.5621 | -2.945 | 348.6961 | -0.68121 | 151583281.3 | 0.21806 | 368256.9682 | -0.054517 | 172.7513 | /L | 7.2313
Aristarchus limb | moon_25 | 7:50 |  | 300 | Na D1 5890/4 A | 1190 | 1098 | FOV at field lens edge | Obj | 4 | 180 | 5889.9509 |  |  |  | 267 | 269.6 | 239.5324 | -18.3322 | 179.8487 | 39.6692 | 15.975 | 1.563 | 0.247 | 3.58 | 99.596 | 1946.442 | 355.5303 | -2.9463 | 348.603 | -0.68143 | 151583424.6 | 0.21641 | 368226.5775 | -0.037575 | 172.6927 | /L | 7.2898
Aristarchus limb | moon_26 | 7:59 |  | 300 | Na D1 5890/4 A | 1190 | 1098 | FOV at 28 sec E of limb | Obj | 4 | 180 | 5889.9509 |  |  |  | 267 | 269.6 | 239.5775 | -18.3409 | 181.9556 | 39.6378 | 16.092 | 1.565 | 0.247 | 3.58 | 99.592 | 1946.513 | 355.51 | -2.9474 | 348.5438 | -0.68158 | 151583515.3 | 0.21536 | 368213.0606 | -0.026793 | 172.6553 | /L | 7.3271
Aristarchus limb | moon_27 | 8:07 |  | 300 | Na D1 5890/4 A | 1190 | 1098 | FOV at 42 sec E of limb | Obj | 4 | 180 | 5889.9509 |  |  |  | 267 | 269.6 | 239.6421 | -18.3528 | 184.9571 | 39.5011 | 16.2591 | 1.569 | 0.248 | 3.59 | 99.586 | 1946.574 | 355.4809 | -2.9495 | 348.4592 | -0.68178 | 151583644.1 | 0.21387 | 368201.6012 | -0.011411 | 172.6018 | /L | 7.3804
Moon center | moon_28 | 8:14 |  | 300 | Na D1 5890/4 A | 1190 | 1098 | central highlands | Obj | 4 | 180 | 5889.9509 |  |  |  | 267 | 269.6 | 239.6873 | -18.3608 | 187.0469 | 39.3415 | 16.3761 | 1.574 | 0.249 | 3.59 | 99.582 | 1946.587 | 355.4606 | -2.9513 | 348.4 | -0.68192 | 151583733.7 | 0.21282 | 368199.0647 | -0.0006723 | 172.5642 | /L | 7.4179
Sky bkgd. | sky_29 | 8:18 |  | 300 | Na D1 5890/4 A | 1190 | 1098 | FOV at 40 min E of moon center | Obj | 4 | 180 | 5889.9509 |  |  |  | 267 | 269.6
Th_Ar HC lamp | th_30 | 8:26 | 0:00 | 30 | Na D1 5890/4 A | 1190 | 992 | Std Config - HC over Entr Aperture | Comp | 4 | 180 | 5891.451 | Not Saved! Trm =18.8 C, RH=16 % |  |  | 267 | 269.6
Grimaldi Limb | moon_31 | 8:35 |  | 300 | Na D1 5890/4 A | 1190 | 1098 | FOV at limb | Obj | 4 | 180 | 5889.9509 |  |  |  | 267 | 269.6 | 239.8237 | -18.3833 | 193.2214 | 38.5532 | 16.727 | 1.601 | 0.253 | 3.59 | 99.569 | 1946.485 | 355.3998 | -2.9581 | 348.2224 | -0.68234 | 151583999.9 | 0.20968 | 368218.4069 | 0.031302 | 172.4508 | /L | 7.5311
Grimaldi Limb | moon_32 | 8:42 |  | 300 | Na D1 5890/4 A | 1190 | 1098 | FOV at field lens edge | Obj | 4 | 180 | 5889.9509 |  |  |  | 267 | 269.6 | 239.8694 | -18.3903 | 195.237 | 38.19 | 16.844 | 1.614 | 0.255 | 3.59 | 99.565 | 1946.404 | 355.3797 | -2.9609 | 348.1632 | -0.68248 | 151584087.7 | 0.20863 | 368233.7703 | 0.041847 | 172.4126 | /L | 7.5691
Grimaldi Limb | moon_33 | 8:51 |  | 300 | Na D1 5890/4 A | 1190 | 1098 | FOV at 28 sec E of limb | Obj | 4 | 180 | 5889.9509 |  |  |  | 267 | 269.6 | 239.9285 | -18.3989 | 197.7898 | 37.6518 | 16.9944 | 1.633 | 0.258 | 3.59 | 99.559 | 1946.265 | 355.354 | -2.9649 | 348.0871 | -0.68267 | 151584200 | 0.20729 | 368260.005 | 0.055298 | 172.3633 | /L | 7.6183
Grimaldi Limb | moon_34 | 8:58 |  | 300 | Na D1 5890/4 A | 1190 | 1098 | FOV at 42 sec E of limb | Obj | 4 | 180 | 5889.9509 |  |  |  | 267 | 269.6 | 239.9681 | -18.4045 | 199.4649 | 37.2497 | 17.0947 | 1.648 | 0.261 | 3.59 | 99.555 | 1946.151 | 355.337 | -2.9678 | 348.0363 | -0.68279 | 151584274.5 | 0.20639 | 368281.5144 | 0.064189 | 172.3302 | /L | 7.6514
Moon center | moon_35 | 9:05 |  | 300 | Na D1 5890/4 A | 1190 | 1098 | central highlands | Obj | 4 | 180 | 5889.9509 |  |  |  | 267 | 269.6 | 240.0211 | -18.4115 | 201.6626 | 36.6612 | 17.2284 | 1.671 | 0.264 | 3.59 | 99.55 | 1945.974 | 355.3145 | -2.9721 | 347.9687 | -0.68295 | 151584373.2 | 0.20519 | 368315.1498 | 0.075939 | 172.2858 | /L | 7.6957
Sky bkgd. | sky_36 | 9:12 |  | 300 | Na D1 5890/4 A | 1190 | 1098 | FOV at 40 min E of moon center | Obj | 4 | 180 | 5889.9509 |  |  |  | 267 | 269.6
Th_Ar HC lamp | th_37 | 9:19 | 0:00 | 30 | Na D1 5890/4 A | 1190 | 992 | Std Config - HC over Entr Aperture | Comp | 4 | 180 | 5891.451 | Trm =18.8 C, RH=16 % | 267.1 | 269.7 | 267 | 269.6
Plato limb | moon_38 | 9:23 |  | 300 | Na D1 5890/4 A | 1190 | 1098 | FOV at limb | Obj | 4 | 180 | 5889.9509 |  |  |  | 267 | 269.6 | 240.1417 | -18.4262 | 206.4448 | 35.1282 | 17.5292 | 1.733 | 0.274 | 3.6 | 99.538 | 1945.466 | 355.2648 | -2.9829 | 347.8164 | -0.68331 | 151584593.4 | 0.2025 | 368411.2296 | 0.10186 | 172.1846 | /L | 7.7966
Plato limb | moon_39 | 9:30 |  | 300 | Na D1 5890/4 A | 1190 | 1098 | FOV at field lens edge | Obj | 4 | 180 | 5889.9509 |  |  |  | 267 | 269.6 | 240.1891 | -18.4315 | 208.2401 | 34.458 | 17.6462 | 1.763 | 0.279 | 3.6 | 99.534 | 1945.229 | 355.2459 | -2.9877 | 347.7572 | -0.68345 | 151584678.2 | 0.20146 | 368456.0884 | 0.11173 | 172.1447 | /L | 7.8364
Tycho limb | moon_40 | 9:38 |  | 300 | Na D1 5890/4 A | 1190 | 1098 | FOV at limb | Obj | 4 | 180 | 5889.9509 |  |  |  | 267 | 269.6 | 240.2437 | -18.4372 | 210.2458 | 33.6443 | 17.7799 | 1.8 | 0.285 | 3.6 | 99.528 | 1944.932 | 355.2246 | -2.9934 | 347.6895 | -0.68361 | 151584774.6 | 0.20026 | 368512.3923 | 0.12284 | 172.0987 | /L | 7.8824
Tycho limb | moon_41 | 9:45 |  | 300 | Na D1 5890/4 A | 1190 | 1098 | FOV at field lens edge | Obj | 4 | 180 | 5889.9509 |  |  |  | 267 | 269.6 | 240.2919 | -18.442 | 211.96 | 32.8921 | 17.8969 | 1.836 | 0.29 | 3.6 | 99.523 | 1944.649 | 355.2062 | -2.9988 | 347.6303 | -0.68376 | 151584858.5 | 0.19921 | 368565.9997 | 0.13241 | 172.058 | /L | 7.9229
Moon center | moon_42 | 9:52 |  | 30 | Na D1 5890/4 A | 1190 | 1098 | central highlands | Obj | 4 | 180 | 5889.9509 |  |  |  | 267 | 269.6 | 240.3196 | -18.4446 | 212.9223 | 32.4461 | 17.9637 | 1.858 | 0.294 | 3.6 | 99.521 | 1944.478 | 355.1959 | -3.002 | 347.5965 | -0.68384 | 151584906.3 | 0.19862 | 368598.4268 | 0.13781 | 172.0346 | /L | 7.9463
Sky bkgd. | sky_43 | 9:56 |  | 300 | Na D1 5890/4 A | 1190 | 1098 | FOV at 40 min E of moon center | Obj | 4 | 180 | 5889.9509 |  |  |  | 267 | 269.6
Th_Ar HC lamp | th_44 | 10:04 | 0:00 | 30 | Na D1 5890/4 A | 1190 | 992 | Std Config - HC over Entr Aperture | Comp | 4 | 180 | 5891.451 | Trm =18.8 C, RH=15.8 % | 267.1 | 269.7 | 267 | 269.6
Th_Ar HC lamp | th_45 | 10:08 | 0:00 | 30 | Na D1 5890/4 A | 1070 | 872 | Std Config - Reduced Ring | Comp | 4 | 180 | 5891.451 |  | 267.1 | 269.7 | 267 | 269.6
Na Lamp | na_46 | 10:29 | 0:00 | 10 | Na D1 5890/4 A | 1190 | 1098 | Std Config - Lamp off ceiling card | Comp | 4 | 180 | 5889.9509 |  | 266.6 | 269.2 | 267 | 269.6
T = 10.7, RH~20%, 26 mph SE
| Notes: | Ar I | 5888.584 |  | Grimaldi | 68.3 W | 5.5 S | Langrenus | 61.1 E | 8.9 S
|  | Na D2 | 5889.9509 |  | Aristarchus | 47.4 W | 23.7 N | Taruntius | 46.5 E | 5.6 N
|  | Th I (Na) | 5891.451 |  | Copernicus | 20.0 W | 9.7 N | Petavius | 60.4 E | 25.3 N
|  | Th I (K) | 7647.38 |  | Tycho | 11.1 W | 43.4 S | Cleomedes | 55.5 E | 27.7 N
|  | K I D1 | 7698.9647 |  | Plato | 9.3 W | 51.6 N | Messala | 59.9 E | 39.2 N
|  | L1 | Telescope lens |  | 6" dia. F/5 |  |  | Fabry-Perot | A: Master |  | 4.00 mm
|  | L2 | Field lens | [5 empty] | B: Slave |  | 1.76 mm
|  | L3 | FP collimator
|  | L4 | CCD camera lens
|  | Filters | 1 | Na D2 5890/4 A (589.0/0.4 nm)
ANDV11321 589.0/0.4nm
|  |  | 2 | H-alpha 6563/5.5 A (656.3/0.55 nm)
ANDV13296 656.3/0.55nm
|  |  | 3 | Th I 7647/5.5 A (K: 764.7/0.55 nm)
ANDV13404 764.7/0.55nm
|  |  | 4 | K D1 7699/5 A (769.9/0.55 nm)

## 14May16
Lunar Sodium Observations
NSO - McMath-Pierce Telescope Main at North Port |  |  |  |  | Dual Etalon Fabry-Perot: Master (A) = 4 mm; Slave (B) = 1.76 mm |  |  |  |  | System Configuration: Andor 912
2014 May 16 |  |  |  |  | Observers: Kuruppuaratchi, Freer, Oliversen |  |  |  |  | Shift Speed = 44.975; Read Rate = 50 kHz; T(camera) = -80 C, water cooled
[5 empty] | Weather: T = 16.6 C , RH = 9%,winds ~ mph NE |  |  |  |  | FITS unsigned 16-bit image
L1 | L2 | L3 | L4 |  | Moon Illumination ~ 96% (waxing gibbous)
f = 30" | f = 750 mm | f = 308 mm | f = 200 mm |  | North Port: Trm = 16.4 C, RH = 19%
d = 6" | d = 50.8 mm | d = 59 mm | f/4 |  | Telescope focus = NA
Entrance Aperture = 2' & 3'
|  | Time | HA | Expo |  | Pressure |  |  | Image | Gain | FOV | Wavelength |  | Fabry-Perot |  | Fabry-Perot (ave) |  | RA | DEC | Azimuth | Elevation |  |  |  | Surface | Illuminated | Diameter | Observer: Sub - |  | Solar: Sub- |  | r | rdot | delta | deldot | S-O-T | L/T | S-T-O
Object | File | (UT) | (hh:mm) | (sec) | Filter | A (torr) | B (torr) | Comments #1 | Type |  | Arcsec | (Primary Å) | Comment #2 | Cntr X | Cntr Y | <Xcntr> | <Ycntr> | (hh.dddd) | (dd.dddd) | (deg) | (deg) | LST | AM | Mv | Brightness | Fraction | (arcsec) | Longitude | Latitude | Longitude | Latitude | (km) | (km/s) | (km) | (km/s) | (deg) |  | (deg)
Na Lamp | na_01 | 2:09 | 0:00 | 10 | Na D1 5890/4 A | 1190 | 1098 | Na Gates lamp (shield w/ 1" hole) mounted near top of superstructure SE vertical beam & reflected off card in the ceiling (North Port). | Comp | 4 | 180 | 5889.9509 |  | 267 | 269.4 | 267.0667 | 269.5667
Th_Ar HC lamp | th_02 | 2:35 | 0:00 | 30 | Na D1 5890/4 A | 1190 | 992 | Std Config - HC over Entr Aperture | Comp | 4 | 180 | 5891.451 | Trm= 19.4 C, RH~14.7% | 267.1 | 269.6 | 267.1 | 269.6
Th_Ar HC lamp | th_03 | 2:40 | 0:00 | 30 | Na D1 5890/4 A | 1070 | 872 | Std Config - Reduced Ring | Comp | 4 | 180 | 5891.451 |  | 267.1 | 269.7 | 267.1 | 269.6
Th_Ar HC lamp | th_04 | 2:57 | 0:00 | 30 | Th I 7647/5.5 A | 880 | 862 | Std Config - HC over Entr Aperture | Comp | 4 | 180 | 7647.38 | Focus Changed | 264.4 | 263.9 | 264.2 | 263.9
Moon center | moon_05 | 4:40 |  | 30 | K D1 7699/5 A | 870 | 776 | central highlands | Obj | 4 | 180 | 7698.9647 |  |  |  | 264.2 | 263.9 | 253.1744 | -19.3379 | 122.281 | 12.1571 | 12.8152 | 4.625 | 0.732 | 3.87 | 97.195 | 1945.368 | 357.026 | -4.2753 | 338.055 | -0.7067 | 151592677.3 | 0.03179 | 368429.7887 | -0.34054 | 160.6658 | /L | 19.2882
Aristarchus limb | moon_06 | 4:44 |  | 300 | K D1 7699/5 A | 870 | 776 | FOV at limb | Obj | 4 | 180 | 7698.9647 | Moon in aperture |  |  | 264.2 | 263.9 | 253.2345 | -19.3489 | 123.363 | 13.3581 | 12.9322 | 4.235 | 0.67 | 3.87 | 97.18 | 1946.118 | 357.0199 | -4.2719 | 337.9958 | -0.70684 | 151592690.4 | 0.030772 | 368287.8749 | -0.33522 | 160.6143 | /L | 19.3397
Aristarchus limb | moon_07 | 4:50 |  | 300 | K D1 7699/5 A | 870 | 776 | FOV at field lens edge | Obj | 4 | 180 | 7698.9647 |  |  |  | 264.2 | 263.9 | 253.2855 | -19.3583 | 124.3088 | 14.376 | 13.0325 | 3.953 | 0.625 | 3.87 | 97.168 | 1946.751 | 357.014 | -4.269 | 337.945 | -0.70697 | 151592701.4 | 0.0299 | 368168.0533 | -0.33045 | 160.5706 | /L | 19.3833
Aristarchus limb | moon_08 | 4:56 |  | 300 | K D1 7699/5 A | 870 | 776 | FOV at limb | Obj | 4 | 180 | 7698.9647 |  |  |  | 264.2 | 263.9 | 253.3361 | -19.3676 | 125.2722 | 15.3826 | 13.1328 | 3.709 | 0.587 | 3.87 | 97.155 | 1947.376 | 357.0078 | -4.2662 | 337.8942 | -0.70709 | 151592712 | 0.029028 | 368049.9853 | -0.32548 | 160.5274 | /L | 19.4264
Moon center | moon_09 | 5:09 |  | 30 | Na D1 5890/4 A | 1190 | 1098 | central highlands | Obj | 4 | 180 | 5889.9509 | Focus at infinity |  |  | 267.6167 | 269.4833 | 253.4192 | -19.3828 | 126.9187 | 17.0339 | 13.2999 | 3.369 | 0.533 | 3.87 | 97.134 | 1948.396 | 356.9963 | -4.2615 | 337.8096 | -0.70729 | 151592728.9 | 0.027576 | 367857.2918 | -0.31677 | 160.4563 | /L | 19.4973
Langrenus limb | moon_10 | 5:14 |  | 300 | Na D1 5890/4 A | 1190 | 1098 | FOV at 10 sec W of crater | Obj | 4 | 180 | 5889.9509 |  |  |  | 267.6 | 269.5 | 253.4848 | -19.3946 | 128.2745 | 18.3296 | 13.4336 | 3.144 | 0.497 | 3.88 | 97.118 | 1949.192 | 356.9862 | -4.2579 | 337.742 | -0.70745 | 151592741.9 | 0.026414 | 367706.9967 | -0.30943 | 160.4003 | /L | 19.5532
Langrenus limb | moon_11 | 5:21 |  | 300 | Na D1 5890/4 A | 1190 | 1098 | FOV at 20 sec W of crater | Obj | 4 | 180 | 5889.9509 |  |  |  | 267.6 | 269.5 | 253.5416 | -19.4049 | 129.4902 | 19.4439 | 13.5506 | 2.975 | 0.47 | 3.88 | 97.104 | 1949.874 | 356.9767 | -4.2547 | 337.6828 | -0.70759 | 151592752.8 | 0.025398 | 367578.4381 | -0.30274 | 160.3519 | /L | 19.6015
Langrenus limb | moon_12 | 5:29 |  | 300 | Na D1 5890/4 A | 1190 | 1098 | FOV at 30 sec W of limb | Obj | 4 | 180 | 5889.9509 |  |  |  | 267.6 | 269.5 | 253.6057 | -19.4164 | 130.9146 | 20.6936 | 13.6843 | 2.806 | 0.444 | 3.88 | 97.088 | 1950.635 | 356.9651 | -4.2513 | 337.6151 | -0.70776 | 151592764.7 | 0.024237 | 367435.0234 | -0.29479 | 160.2973 | /L | 19.656
Moon center | moon_13 | 5:37 |  | 30 | Na D1 5890/4 A | 1190 | 1098 | central highlands | Obj | 4 | 180 | 5889.9509 |  |  |  | 267.6 | 269.5 | 253.6454 | -19.4234 | 131.8244 | 21.4613 | 13.7678 | 2.712 | 0.429 | 3.88 | 97.078 | 1951.101 | 356.9575 | -4.2492 | 337.5728 | -0.70786 | 151592771.9 | 0.023512 | 367347.3538 | -0.28967 | 160.2636 | /L | 19.6897
Cleomedes limb | moon_14 | 5:40 |  | 300 | Na D1 5890/4 A | 1190 | 1098 | FOV at 13 sec W of crater | Obj | 4 | 180 | 5889.9509 |  |  |  | 267.6 | 269.5 | 253.6926 | -19.4317 | 132.9367 | 22.3681 | 13.8681 | 2.609 | 0.413 | 3.88 | 97.066 | 1951.649 | 356.948 | -4.2467 | 337.522 | -0.70798 | 151592780.2 | 0.022642 | 367244.2052 | -0.28337 | 160.2234 | /L | 19.7298
Cleomedes limb | moon_15 | 5:48 |  | 300 | Na D1 5890/4 A | 1190 | 1098 | FOV at 23 sec W of crater | Obj | 4 | 180 | 5889.9509 |  |  |  | 267.6 | 269.5 | 253.755 | -19.4426 | 134.4554 | 23.5519 | 14.0018 | 2.487 | 0.393 | 3.88 | 97.051 | 1952.361 | 356.9346 | -4.2435 | 337.4544 | -0.70814 | 151592790.8 | 0.021482 | 367110.2601 | -0.27471 | 160.1705 | /L | 19.7826
Cleomedes limb | moon_16 | 5:55 |  | 300 | Na D1 5890/4 A | 1190 | 1098 | FOV at 33 sec W of crater | Obj | 4 | 180 | 5889.9509 |  |  |  | 267.6 | 269.5 | 253.8089 | -19.4519 | 135.8188 | 24.5627 | 14.1188 | 2.392 | 0.378 | 3.88 | 97.037 | 1952.966 | 356.9224 | -4.2409 | 337.3951 | -0.70829 | 151592799.6 | 0.020467 | 366996.5206 | -0.26689 | 160.1247 | /L | 19.8283
Moon center | moon_17 | 6:03 |  | 30 | Na D1 5890/4 A | 1190 | 1098 | central highlands | Obj | 4 | 180 | 5889.9509 |  |  |  | 267.6 | 269.5 | 253.8472 | -19.4584 | 136.8128 | 25.2698 | 14.2023 | 2.33 | 0.368 | 3.88 | 97.028 | 1953.387 | 356.9133 | -4.2391 | 337.3528 | -0.70839 | 151592805.6 | 0.019743 | 366917.3096 | -0.26118 | 160.0923 | /L | 19.8607
Sky bkgd. | sky_18 | 6:05 |  | 300 | Na D1 5890/4 A | 1190 | 1098 | FOV at 40 min W of moon center | Obj | 4 | 180 | 5889.9509 |  |  |  | 267.6 | 269.5
Th_Ar HC lamp | th_19 | 6:12 | 0:00 | 30 | Na D1 5890/4 A | 1190 | 992 | Std Config - HC over Entr Aperture | Comp | 4 | 180 | 5891.451 | Trm=19.3 C, RH=11.3% | 267.6 | 269.4 | 267.6 | 269.5
Aristarchus limb | moon_20 | 6:15 |  | 300 | Na D1 5890/4 A | 1190 | 1098 | FOV at limb | Obj | 4 | 180 | 5889.9509 |  |  |  | 267.6 | 269.5 | 253.9603 | -19.4774 | 139.8988 | 27.3112 | 14.453 | 2.169 | 0.343 | 3.88 | 96.999 | 1954.597 | 356.8846 | -4.234 | 337.226 | -0.70869 | 151592822.4 | 0.017571 | 366690.1781 | -0.24342 | 159.9965 | /L | 19.9562
Aristarchus limb | moon_21 | 6:21 |  | 300 | Na D1 5890/4 A | 1190 | 1098 | FOV at field lens edge | Obj | 4 | 180 | 5889.9509 |  |  |  | 267.6 | 269.5 | 254.0049 | -19.4847 | 141.1779 | 28.0923 | 14.5533 | 2.114 | 0.334 | 3.89 | 96.988 | 1955.057 | 356.8725 | -4.2322 | 337.1752 | -0.70881 | 151592828.6 | 0.016702 | 366603.8697 | -0.23606 | 159.9588 | /L | 19.9939
Aristarchus limb | moon_22 | 6:29 |  | 300 | Na D1 5890/4 A | 1190 | 1098 | FOV at 28 sec E of limb | Obj | 4 | 180 | 5889.9509 |  |  |  | 267.6 | 269.5 | 254.0639 | -19.4941 | 142.9241 | 29.1001 | 14.687 | 2.048 | 0.324 | 3.89 | 96.973 | 1955.649 | 356.8558 | -4.2299 | 337.1075 | -0.70898 | 151592836.3 | 0.015544 | 366492.9575 | -0.22605 | 159.9089 | /L | 20.0436
Aristarchus limb | moon_23 | 6:36 |  | 300 | Na D1 5890/4 A | 1190 | 1098 | FOV at 42 sec E of limb | Obj | 4 | 180 | 5889.9509 |  |  |  | 267.6 | 269.5 | 254.115 | -19.5022 | 144.4906 | 29.9489 | 14.804 | 1.996 | 0.316 | 3.89 | 96.96 | 1956.146 | 356.8407 | -4.228 | 337.0483 | -0.70912 | 151592842.6 | 0.014531 | 366399.8961 | -0.21709 | 159.8658 | /L | 20.0867
Aristarchus limb | moon_24 | 6:44 |  | 300 | Na D1 5890/4 A | 1190 | 1098 | FOV at 1 min E of limb | Obj | 4 | 180 | 5889.9509 |  |  |  | 267.6 | 269.5 | 254.1729 | -19.5111 | 146.3253 | 30.8795 | 14.9377 | 1.942 | 0.307 | 3.89 | 96.946 | 1956.689 | 356.823 | -4.2261 | 336.9806 | -0.70928 | 151592849.3 | 0.013375 | 366298.1942 | -0.20665 | 159.8169 | /L | 20.1355
Moon center | moon_25 | 6:51 |  | 30 | Na D1 5890/4 A | 1190 | 1098 | central highlands | Obj | 4 | 180 | 5889.9509 |  |  |  | 267.6 | 269.5 | 254.2017 | -19.5154 | 147.2605 | 31.3283 | 15.0045 | 1.917 | 0.303 | 3.89 | 96.938 | 1956.951 | 356.8139 | -4.2253 | 336.9468 | -0.70936 | 151592852.5 | 0.012796 | 366249.2357 | -0.20135 | 159.7927 | /L | 20.1596
Sky bkgd. | sky_26 | 6:54 |  | 300 | Na D1 5890/4 A | 1190 | 1098 | FOV at 40 min W of moon center | Obj | 4 | 180 | 5889.9509 |  |  |  | 267.6 | 269.5
Th_Ar HC lamp | th_27 | 7:01 | 0:00 | 30 | Na D1 5890/4 A | 1190 | 992 | Std Config - HC over Entr Aperture | Comp | 4 | 180 | 5891.451 | Trm=19.3 C, RH=12% | 267.7 | 269.5 | 267.6 | 269.5
Grimaldi Limb | moon_28 | 7:04 |  | 300 | Na D1 5890/4 A | 1190 | 1098 | FOV at limb | Obj | 4 | 180 | 5889.9509 |  |  |  | 267.6 | 269.5 | 254.3156 | -19.5319 | 151.1192 | 33.0078 | 15.2719 | 1.83 | 0.289 | 3.89 | 96.91 | 1957.928 | 356.7763 | -4.2224 | 336.8114 | -0.70969 | 151592863.6 | 0.010484 | 366066.3015 | -0.17965 | 159.6968 | /L | 20.2553
Grimaldi Limb | moon_29 | 7:11 |  | 300 | Na D1 5890/4 A | 1190 | 1098 | FOV at field lens edge | Obj | 4 | 180 | 5889.9509 |  |  |  | 267.6 | 269.5 | 254.3648 | -19.5387 | 152.8661 | 33.6812 | 15.3889 | 1.798 | 0.284 | 3.89 | 96.897 | 1958.321 | 356.7593 | -4.2214 | 336.7522 | -0.70983 | 151592867.8 | 0.009473 | 365992.8868 | -0.16993 | 159.6554 | /L | 20.2966
Grimaldi Limb | moon_30 | 7:18 |  | 300 | Na D1 5890/4 A | 1190 | 1098 | FOV at 28 sec E of limb | Obj | 4 | 180 | 5889.9509 |  |  |  | 267.6 | 269.5 | 254.4137 | -19.5453 | 154.6478 | 34.3153 | 15.5059 | 1.769 | 0.28 | 3.89 | 96.885 | 1958.692 | 356.7419 | -4.2207 | 336.693 | -0.70997 | 151592871.6 | 0.0084622 | 365923.5819 | -0.16008 | 159.6143 | /L | 20.3377
Grimaldi Limb | moon_31 | 7:25 |  | 300 | Na D1 5890/4 A | 1190 | 1098 | FOV at 42 sec E of limb | Obj | 4 | 180 | 5889.9509 |  |  |  | 267.6 | 269.5 | 254.4624 | -19.5516 | 156.4632 | 34.9085 | 15.6229 | 1.743 | 0.276 | 3.89 | 96.872 | 1959.041 | 356.7243 | -4.2202 | 336.6338 | -0.71011 | 151592874.9 | 0.0074518 | 365858.4388 | -0.15011 | 159.5734 | /L | 20.3785
Grimaldi Limb | moon_32 | 7:32 |  | 300 | Na D1 5890/4 A | 1190 | 1098 | FOV at 1 min E of limb | Obj | 4 | 180 | 5889.9509 |  |  |  | 267.6 | 269.5 | 254.5107 | -19.5576 | 158.3113 | 35.4596 | 15.7399 | 1.719 | 0.272 | 3.9 | 96.86 | 1959.367 | 356.7063 | -4.2198 | 336.5746 | -0.71026 | 151592877.8 | 0.0064418 | 365797.5055 | -0.14004 | 159.5328 | /L | 20.419
Moon center | moon_33 | 7:39 |  | 30 | Na D1 5890/4 A | 1190 | 1098 | central highlands | Obj | 4 | 180 | 5889.9509 |  |  |  | 267.6 | 269.5 | 254.5383 | -19.561 | 159.3814 | 35.7551 | 15.8067 | 1.707 | 0.27 | 3.9 | 96.853 | 1959.544 | 356.696 | -4.2197 | 336.5407 | -0.71034 | 151592879.3 | 0.0058647 | 365764.5939 | -0.13423 | 159.5097 | /L | 20.442
Sky bkgd. | sky_34 | 7:41 |  | 300 | Na D1 5890/4 A | 1190 | 1098 | FOV at 40 min W of moon center | Obj | 4 | 180 | 5889.9509 |  |  |  | 267.6 | 269.5
Th_Ar HC lamp | th_35 | 7:48 | 0:00 | 30 | Na D1 5890/4 A | 1190 | 992 | Std. Config. | Comp | 4 | 180 | 5891.451 | Trm= 19.3 C, RH=12.4% | 267.7 | 269.6 | 267.6 | 269.5
Plato Limb | moon_36 | 7:54 |  | 300 | Na D1 5890/4 A | 1190 | 1098 | FOV at limb | Obj | 4 | 180 | 5889.9509 |  |  |  | 267.6 | 269.5 | 254.6612 | -19.5749 | 164.3135 | 36.9027 | 16.1075 | 1.662 | 0.263 | 3.9 | 96.821 | 1960.244 | 356.6483 | -4.2202 | 336.3885 | -0.7107 | 151592884.3 | 0.0032694 | 365633.8812 | -0.10774 | 159.4066 | /L | 20.545
Plato Limb | moon_37 | 8:02 |  | 300 | Na D1 5890/4 A | 1190 | 1098 | FOV at field lens edge | Obj | 4 | 180 | 5889.9509 |  |  |  | 267.6 | 269.5 | 254.7154 | -19.5806 | 166.5602 | 37.3136 | 16.2412 | 1.646 | 0.26 | 3.9 | 96.808 | 1960.506 | 356.6266 | -4.2209 | 336.3208 | -0.71087 | 151592885.5 | 0.0021167 | 365585.0265 | -0.095809 | 159.3611 | /L | 20.5904
Plato Limb | moon_38 | 8:10 |  | 300 | Na D1 5890/4 A | 1190 | 1098 | FOV at 7' N of limb | Obj | 4 | 180 | 5889.9509 |  |  |  | 267.6 | 269.5 | 254.7695 | -19.5858 | 168.8352 | 37.6613 | 16.3749 | 1.633 | 0.258 | 3.9 | 96.794 | 1960.737 | 356.6047 | -4.2219 | 336.2531 | -0.71103 | 151592886.3 | 0.0009644 | 365541.9206 | -0.083793 | 159.3158 | /L | 20.6356
Tycho Limb | moon_39 | 8:19 |  | 300 | Na D1 5890/4 A | 1190 | 1098 | FOV at limb | Obj | 4 | 180 | 5889.9509 |  |  |  | 267.6 | 269.5 | 254.8301 | -19.5913 | 171.4231 | 37.9753 | 16.5254 | 1.622 | 0.256 | 3.9 | 96.778 | 1960.96 | 356.5799 | -4.2234 | 336.177 | -0.71121 | 151592886.5 | -0.0003314 | 365500.3422 | -0.070195 | 159.265 | /L | 20.6863
Tycho Limb | moon_40 | 8:26 |  | 300 | Na D1 5890/4 A | 1190 | 1098 | FOV at field lens edge | Obj | 4 | 180 | 5889.9509 |  |  |  | 267.6 | 269.5 | 254.8771 | -19.5953 | 173.4527 | 38.1621 | 16.6423 | 1.615 | 0.255 | 3.9 | 96.766 | 1961.106 | 356.5604 | -4.2249 | 336.1178 | -0.71135 | 151592886.1 | -0.0013389 | 365473.0908 | -0.059573 | 159.2256 | /L | 20.7256
Tycho Limb | moon_41 | 8:34 |  | 300 | Na D1 5890/4 A | 1190 | 1098 | FOV at 7' S of limb | Obj | 4 | 180 | 5889.9509 |  |  |  | 267.6 | 269.5 | 254.9307 | -19.5995 | 175.7855 | 38.3133 | 16.776 | 1.61 | 0.255 | 3.9 | 96.752 | 1961.244 | 356.538 | -4.2269 | 336.0501 | -0.71152 | 151592885.2 | -0.0024898 | 365447.4176 | -0.047397 | 159.1806 | /L | 20.7705
Moon center | moon_42 | 8:41 |  | 30 | Na D1 5890/4 A | 1190 | 1098 | central highlands | Obj | 4 | 180 | 5889.9509 |  |  |  | 267.6 | 269.5 | 254.9575 | -19.6014 | 176.9558 | 38.3638 | 16.8429 | 1.608 | 0.254 | 3.9 | 96.745 | 1961.301 | 356.5268 | -4.228 | 336.0162 | -0.7116 | 151592884.5 | -0.0030651 | 365436.7742 | -0.0413 | 159.1581 | /L | 20.7929
Sky bkgd. | sky_43 | 8:43 |  | 300 | Na D1 5890/4 A | 1190 | 1098 | FOV at 40 min W of moon center | Obj | 4 | 180 | 5889.9509 |  |  |  | 267.6 | 269.5
Th_Ar HC lamp | th_44 | 8:49 | 0:00 | 30 | Na D1 5890/4 A | 1190 | 992 | Std Config - HC over Entr Aperture | Comp | 4 | 180 | 5891.451 | Trm= 19.2 C, RH=13.2% | 267.7 | 269.6 | 267.6 | 269.5
Th_Ar HC lamp | th_45 | 8:52 | 0:00 | 30 | Na D1 5890/4 A | 1070 | 872 | Std Config - Reduced Ring | Comp | 4 | 180 | 5891.451 |  | 267.6 | 269.6 | 267.6 | 269.5
Na Lamp | na_46 | 9:52 | 0:00 | 10 | Na D1 5890/4 A | 1190 | 1098 | Std Config - Lamp off ceiling card | Comp | 4 | 180 | 5889.9509 |  | 267.4 | 269.2 | 267.6 | 269.5
T = 15.2 C, RH~12%, 7 mph NE
Upon leaving, we noticed high thin clouds
| Notes: | Ar I | 5888.584 |  | Grimaldi | 68.3 W | 5.5 S | Langrenus | 61.1 E | 8.9 S
|  | Na D2 | 5889.9509 |  | Aristarchus | 47.4 W | 23.7 N | Taruntius | 46.5 E | 5.6 N
|  | Th I (Na) | 5891.451 |  | Copernicus | 20.0 W | 9.7 N | Petavius | 60.4 E | 25.3 N
|  | Th I (K) | 7647.38 |  | Tycho | 11.1 W | 43.4 S | Cleomedes | 55.5 E | 27.7 N
|  | K I D1 | 7698.9647 |  | Plato | 9.3 W | 51.6 N | Messala | 59.9 E | 39.2 N
|  | L1 | Telescope lens |  | 6" dia. F/5 |  |  | Fabry-Perot | A: Master |  | 4.00 mm
|  | L2 | Field lens | [5 empty] | B: Slave |  | 1.76 mm
|  | L3 | FP collimator
|  | L4 | CCD camera lens
|  | Filters | 1 | Na D2 5890/4 A (589.0/0.4 nm)
ANDV11321 589.0/0.4nm
|  |  | 2 | H-alpha 6563/5.5 A (656.3/0.55 nm)
ANDV13296 656.3/0.55nm
|  |  | 3 | Th I 7647/5.5 A (K: 764.7/0.55 nm)
ANDV13404 764.7/0.55nm
|  |  | 4 | K D1 7699/5 A (769.9/0.55 nm)

## 14May17
Lunar Sodium Observations
NSO - McMath-Pierce Telescope Main at North Port |  |  |  |  | Dual Etalon Fabry-Perot: Master (A) = 4 mm; Slave (B) = 1.76 mm |  |  |  |  | System Configuration: Andor 912
2014 May 17 |  |  |  |  | Observers: Kuruppuaratchi, Freer, Oliversen |  |  |  |  | Shift Speed = 44.975; Read Rate = 50 kHz; T(camera) = -80 C, water cooled
[5 empty] | Weather: high Cirrus, 17 mph NW, T = 9.7 C, RH = 20% |  |  |  |  | FITS unsigned 16-bit image
L1 | L2 | L3 | L4 |  | Moon Ilumination ~ 91% (waxing gibbous)
f = 30" | f = 750 mm | f = 308 mm | f = 200 mm |  |  |  |  | North Port: Trm = 16.4 C, RH = 19%
d = 6" | d = 50.8 mm | d = 59 mm | f/4 |  |  |  |  | Telescope Focus = NA
Entrance Aperture = 2' & 3'
|  | Time | HA | Expo |  | Pressure |  |  | Image | Gain | FOV | Wavelength |  | Fabry-Perot |  | Fabry-Perot (ave) |  | RA | DEC | Azimuth | Elevation |  |  |  | Surface | Illuminated | Diameter | Observer: Sub - |  | Solar: Sub- |  | r | rdot | delta | deldot | S-O-T | L/T | S-T-O
Object | File | (UT) | (hh:mm) | (sec) | Filter | A (torr) | B (torr) | Comments #1 | Type |  | Arcsec | (Primary Å) | Comment #2 | Cntr X | Cntr Y | <Xcntr> | <Ycntr> | (hh.dddd) | (dd.dddd) | (deg) | (deg) | LST | AM | Mv | Brightness | Fraction | (arcsec) | Longitude | Latitude | Longitude | Latitude | (km) | (km/s) | (km) | (km/s) | (deg) |  | (deg)
Na Lamp | na_01 | 4:14 | 0:00 | 10 | Na D1 5890/4 A | 1190 | 1096 | Na Gates lamp (shield w/ 1" hole) mounted near top of superstructure SE vertical beam & reflected off card in the ceiling (North Port). | Comp | 4 | 180 | 5889.951 |  | 267.4 | 269 | 267.5667 | 269.2667
Th_Ar HC lamp | th_02 | 5:36 | 0:00 | 30 | Na D1 5890/4 A | 1190 | 990 | Std Config - HC over Entr Aperture | Comp | 4 | 180 | 5891.451 | Trm= 19.4 C, RH~14.6% | 267.7 | 269.4 | 267.6 | 269.3
Th_Ar HC lamp | th_03 | 5:51 | 0:00 | 30 | Na D1 5890/4 A | 1070 | 870 | Std Config - Reduced Ring | Comp | 4 | 180 | 5891.451 |  | 267.6 | 269.4 | 267.6 | 269.3
Th_Ar HC lamp | th_04 | 6:04 | 0:00 | 30 | Th I 7647/5.5 A | 880 | 861 | Std Config - HC over Entr Aperture | Comp | 4 | 180 | 7647.38 | Focus Changed | 264.4 | 263.8 | 264.4 | 263.8
Stop data collections
| Notes: | Ar I | 5888.584 |  | Grimaldi | 68.3 W | 5.5 S | Langrenus | 61.1 E | 8.9 S
|  | Na D2 | 5889.9509 |  | Aristarchus | 47.4 W | 23.7 N | Taruntius | 46.5 E | 5.6 N
|  | Th I (Na) | 5891.451 |  | Copernicus | 20.0 W | 9.7 N | Petavius | 60.4 E | 25.3 N
|  | Th I (K) | 7647.38 |  | Tycho | 11.1 W | 43.4 S | Cleomedes | 55.5 E | 27.7 N
|  | K I D1 | 7698.9647 |  | Plato | 9.3 W | 51.6 N | Messala | 59.9 E | 39.2 N
|  | L1 | Telescope lens |  | 6" dia. F/5 |  |  | Fabry-Perot | A: Master |  | 4.00 mm
|  | L2 | Field lens | [5 empty] | B: Slave |  | 1.76 mm
|  | L3 | FP collimator
|  | L4 | CCD camera lens
|  | Filters | 1 | Na D2 5890/4 A (589.0/0.4 nm)
ANDV11321 589.0/0.4nm
|  |  | 2 | H-alpha 6563/5.5 A (656.3/0.55 nm)
ANDV13296 656.3/0.55nm
|  |  | 3 | Th I 7647/5.5 A (K: 764.7/0.55 nm)
ANDV13404 764.7/0.55nm
|  |  | 4 | K D1 7699/5 A (769.9/0.55 nm)
| Ar I | 5888.584 |  |  | Grimaldi | 68.3 W | 5.5 S | Langrenus | 61.1 E | 8.9 S
| Na D2 | 5889.9509 |  |  | Aristarchus | 47.4 W | 23.7 N | Taruntius | 46.5 E | 5.6 N
| Th I (Na) | 5891.451 |  |  | Copernicus | 20.0 W | 9.7 N | Petavius | 60.4 E | 25.3 S
| Th I (K) | 7647.38 |  |  | Tycho | 11.1 W | 43.4 S | Cleomedes | 55.5 E | 27.7 N
| K I D1 | 7698.9647 |  |  | Plato | 9.3 W | 51.6 N | Messala | 59.9 E | 39.2 N
| L1 | Telescope lens |  | 6" dia. F/5
| L2 | Field lens
| L3 | FP collimator
| L4 | CCD camera lens
| Fabry-Perot | A: Master | 4.00 mm
|  | B: Slave | 1.76 mm
| Filters | 1 | Na D2 5890/4 A (589.0/0.4 nm)
ANDV11321 589.0/0.4nm
|  | 2 | H-alpha 6563/5.5 A (656.3/0.55 nm)
ANDV13296 656.3/0.55nm
|  | 3 | Th I 7647/5.5 A (K: 764.7/0.55 nm)
ANDV13404 764.7/0.55nm
|  | 4 | K D1 7699/5 A (769.9/0.55 nm)
ANDV 13173 769.9/0.55nm

## 14May18
Lunar Sodium Observations
NSO - McMath-Pierce Telescope Main at North Port |  |  |  |  | Dual Etalon Fabry-Perot: Master (A) = 4 mm; Slave (B) = 1.76 mm |  |  |  |  | System Configuration: Andor 912
2014 May 18 |  |  |  |  | Observers: Kuruppuaratchi, Freer, Oliversen |  |  |  |  | Shift Speed = 44.975; Read Rate = 50 kHz; T(camera) = -80 C, water cooled
[5 empty] | Weather: T = 15.1 C , RH = 5%,winds ~42 mph W |  |  |  |  | FITS unsigned 16-bit image
L1 | L2 | L3 | L4 |  | Moon Ilumination ~ 83% (waxing gibbous)
f = 30" | f = 750 mm | f = 308 mm | f = 200 mm |  | North Port: Trm = 16.4 C, RH = 19%
d = 6" | d = 50.8 mm | d = 59 mm | f/4 |  |  |  |  | Telescope Focus = NA
Entrance Aperature = 2' & 3'
|  | Time | HA | Expo |  | Pressure |  |  | Image | Gain | FOV | Wavelength |  | Fabry-Perot |  | Fabry-Perot (ave) |  | RA | DEC | Azimuth | Elevation |  |  |  | Surface | Illuminated | Diameter | Observer: Sub - |  | Solar: Sub- |  | r | rdot | delta | deldot | S-O-T | L/T | S-T-O
Object | File | (UT) | (hh:mm) | (sec) | Filter | A (torr) | B (torr) | Comments #1 | Type |  | Arcsec | (Primary Å) | Comment #2 | Cntr X | Cntr Y | <Xcntr> | <Ycntr> | (hh.dddd) | (dd.dddd) | (deg) | (deg) | LST | AM | Mv | Brightness | Fraction | (arcsec) | Longitude | Latitude | Longitude | Latitude | (km) | (km/s) | (km) | (km/s) | (deg) |  | (deg)
Na Lamp | na_01 | 6:32 | 0:00 | 10 | Na D1 5890/4 A | 1190 | 1096 | Na Gates lamp (shield w/ 1" hole) mounted near top of superstructure SE vertical beam & reflected off card in the ceiling (North Port). | Comp | 4 | 180 | 5889.9509 |  | 266.4 | 268.2 | 266.5333 | 268.5333
Th_Ar HC lamp | th_02 | 6:48 | 0:00 | 30 | Na D1 5890/4 A | 1190 | 991 | Std Config - HC over Entr Aperture | Comp | 4 | 180 | 5891.451 | Trm=19.2 C, RH~7.9% | 266.6 | 268.8 | 266.5 | 268.5
Th_Ar HC lamp | th_03 | 6:57 | 0:00 | 30 | Na D1 5890/4 A | 1070 | 871 | Std Config - Reduced Ring | Comp | 4 | 180 | 5891.451 |  | 266.6 | 268.6 | 266.5 | 268.5
Th_Ar HC lamp | th_04 | 7:12 | 0:00 | 30 | Th I 7647/5.5 A | 880 | 861 | Std Config - HC over Entr Aperture | Comp | 4 | 180 | 7647.38 | Focus Changed | 264.3 | 263.6 | 264.3 | 263.6
Moon center | moon_05 | 7:19 |  | 30 | K D1 7699/5 A | 870 | 775 | central highlands | Obj | 4 | 180 | 7698.9647 |  |  |  | 264.3 | 263.6 | 285.0604 | -18.3681 | 128.1743 | 19.7449 | 15.6039 | 2.932 | 0.464 | 4.46 | 83.918 | 1964.296 | 359.4529 | -5.7962 | 312.3393 | -0.76812 | 151560795.5 | -0.36243 | 364879.644 | -0.2839 | 132.6105 | /L | 47.2881
Aristarchus limb | moon_06 | 7:25 |  | 300 | K D1 7699/5 A | 870 | 775 | FOV at limb | Obj | 4 | 180 | 7698.9647 |  |  |  | 264.3 | 263.6 | 285.1326 | -18.3648 | 129.7628 | 21.188 | 15.7543 | 2.744 | 0.434 | 4.46 | 83.878 | 1965.109 | 359.4395 | -5.7928 | 312.2631 | -0.7683 | 151560599.5 | -0.3634 | 364728.7127 | -0.27508 | 132.5484 | /L | 47.3501
Aristarchus limb | moon_07 | 7:32 |  | 300 | K D1 7699/5 A | 870 | 775 | FOV at field lens edge | Obj | 4 | 180 | 7698.9647 |  |  |  | 264.3 | 263.6 | 285.1881 | -18.3621 | 131.0327 | 22.2881 | 15.8713 | 2.618 | 0.414 | 4.46 | 83.848 | 1965.724 | 359.4284 | -5.7903 | 312.2039 | -0.76844 | 151560446.7 | -0.36416 | 364614.6795 | -0.26794 | 132.5008 | /L | 47.3977
Aristarchus limb | moon_08 | 7:40 |  | 300 | K D1 7699/5 A | 870 | 775 | FOV at 28 sec W of limb | Obj | 4 | 180 | 7698.9647 |  |  |  | 264.3 | 263.6 | 285.2508 | -18.3587 | 132.5226 | 23.52 | 16.005 | 2.49 | 0.394 | 4.46 | 83.813 | 1966.406 | 359.415 | -5.7878 | 312.1362 | -0.7686 | 151560271.7 | -0.36502 | 364488.0937 | -0.25949 | 132.447 | /L | 47.4514
Grimaldi Limb | moon_09 | 7:54 |  | 300 | K D1 7699/5 A | 870 | 775 | FOV at limb | Obj | 4 | 180 | 7698.9647 |  |  |  | 264.3 | 263.6 | 285.3587 | -18.3521 | 135.2332 | 25.6056 | 16.239 | 2.302 | 0.364 | 4.46 | 83.754 | 1967.548 | 359.3901 | -5.7841 | 312.0177 | -0.76888 | 151559964.4 | -0.36652 | 364276.5818 | -0.244 | 132.3544 | /L | 47.5439
Grimaldi Limb | moon_10 | 8:04 |  | 300 | K D1 7699/5 A | 870 | 775 | FOV at field lens edge | Obj | 4 | 180 | 7698.9647 |  |  |  | 264.3 | 263.6 | 285.4345 | -18.3469 | 137.2535 | 27.0363 | 16.4061 | 2.19 | 0.346 | 4.46 | 83.712 | 1968.32 | 359.3711 | -5.7821 | 311.933 | -0.76908 | 151559744.2 | -0.36759 | 364133.6509 | -0.2324 | 132.2894 | /L | 47.6088
Grimaldi Limb | moon_11 | 8:13 |  | 300 | K D1 7699/5 A | 870 | 775 | FOV at 28 sec W of limb | Obj | 4 | 180 | 7698.9647 |  |  |  | 264.3 | 263.6 | 285.5019 | -18.3419 | 139.1343 | 28.2785 | 16.5565 | 2.102 | 0.332 | 4.46 | 83.675 | 1968.983 | 359.3531 | -5.7806 | 311.8568 | -0.76925 | 151559545.4 | -0.36856 | 364011.0624 | -0.22161 | 132.2317 | /L | 47.6665
Tycho limb | moon_12 | 8:18 |  | 300 | K D1 7699/5 A | 870 | 775 | FOV at limb | Obj | 4 | 180 | 7698.9647 |  |  |  | 264.3 | 263.6 | 285.5389 | -18.339 | 140.2054 | 28.9488 | 16.6401 | 2.058 | 0.325 | 4.47 | 83.654 | 1969.338 | 359.3429 | -5.78 | 311.8145 | -0.76935 | 151559434.8 | -0.36909 | 363945.5032 | -0.21547 | 132.1999 | /L | 47.6983
Plato limb | moon_13 | 8:25 |  | 300 | K D1 7699/5 A | 870 | 775 | FOV at limb | Obj | 4 | 180 | 7698.9647 |  |  |  | 264.3 | 263.6 | 285.5904 | -18.3347 | 141.7369 | 29.8625 | 16.757 | 2.001 | 0.316 | 4.47 | 83.626 | 1969.818 | 359.3281 | -5.7793 | 311.7552 | -0.76949 | 151559279.6 | -0.36984 | 363856.8446 | -0.20671 | 132.1558 | /L | 47.7423
Moon center | moon_14 | 8:32 |  | 30 | K D1 7699/5 A | 870 | 775 | central highlands | Obj | 4 | 180 | 7698.9647 | Trm=19.2 C, RH~9.1% |  |  | 264.3 | 263.6 | 285.6196 | -18.3321 | 142.6291 | 30.3712 | 16.8239 | 1.971 | 0.312 | 4.47 | 83.61 | 1970.083 | 359.3195 | -5.7791 | 311.7214 | -0.76957 | 151559190.8 | -0.37027 | 363807.8458 | -0.20163 | 132.1307 | /L | 47.7674
Th_Ar HC lamp | th_15 | 8:35 | 0:00 | 30 | Th I 7647/5.5 A | 880 | 861 | Std Config - HC over Entr Aperture | Comp | 4 | 180 | 7647.38 |  | 264.3 | 263.6 | 264.3 | 263.6
Th_Ar HC lamp | th_16 | 8:42 | 0:00 | 30 | Na D1 5890/4 A | 1190 | 991 | Std Config - HC over Entr Aperture | Comp | 4 | 180 | 5891.451 | Focus at Infinity | 267 | 264.3 | 266.8333 | 264.2333
Aristarchus limb | moon_16 | 8:46 |  | 300 | Na D1 5890/4 A | 1190 | 1096 | FOV at limb | Obj | 4 | 180 | 5889.9509 |  |  |  | 266.8 | 264.2 | 285.7421 | -18.3204 | 146.5607 | 32.4164 | 17.108 | 1.86 | 0.294 | 4.47 | 83.542 | 1971.136 | 359.2815 | -5.7788 | 311.5774 | -0.76991 | 151558812.2 | -0.37208 | 363613.4594 | -0.17938 | 132.0256 | /L | 47.8724
Aristarchus limb | moon_17 | 8:53 |  | 300 | Na D1 5890/4 A | 1190 | 1096 | FOV at field lens edge | Obj | 4 | 180 | 5889.9509 |  |  |  | 266.8 | 264.2 | 285.7919 | -18.3151 | 148.2459 | 33.2004 | 17.225 | 1.821 | 0.288 | 4.47 | 83.514 | 1971.534 | 359.2652 | -5.7792 | 311.5182 | -0.77005 | 151558655.8 | -0.37282 | 363540.1006 | -0.16994 | 131.9829 | /L | 47.915
Aristarchus limb | moon_18 | 9:00 |  | 300 | Na D1 5890/4 A | 1190 | 1096 | FOV at 28 sec W of limb | Obj | 4 | 180 | 5889.9509 | Clouds in field |  |  | 266.8 | 264.2 | 285.8413 | -18.3097 | 149.9698 | 33.9483 | 17.342 | 1.786 | 0.282 | 4.47 | 83.487 | 1971.91 | 359.2486 | -5.7797 | 311.4589 | -0.77019 | 151558499.1 | -0.37356 | 363470.7378 | -0.16035 | 131.9405 | /L | 47.9574
Aristarchus limb | moon_19 | 9:11 |  | 300 | Na D1 5890/4 A | 1190 | 1096 | FOV at 42 sec W of limb | Obj | 4 | 180 | 5889.9509 | Clouds in field |  |  | 266.8 | 264.2 | 285.9182 | -18.3006 | 152.7561 | 35.0467 | 17.5258 | 1.737 | 0.275 | 4.47 | 83.444 | 1972.457 | 359.2219 | -5.7812 | 311.3658 | -0.77041 | 151558252.1 | -0.37473 | 363369.9592 | -0.145 | 131.8744 | /L | 48.0234
Aristarchus limb | moon_20 | 9:20 |  | 300 | Na D1 5890/4 A | 1190 | 1096 | FOV at 1 min W of limb | Obj | 4 | 180 | 5889.9509 |  |  |  | 266.8 | 264.2 | 285.9805 | -18.2928 | 155.1045 | 35.8721 | 17.6762 | 1.702 | 0.269 | 4.47 | 83.409 | 1972.864 | 359.1996 | -5.7829 | 311.2896 | -0.77059 | 151558049.5 | -0.37568 | 363295.1107 | -0.1322 | 131.8208 | /L | 48.0769
Moon center | moon_21 | 9:26 |  | 30 | Na D1 5890/4 A | 1190 | 1096 | central highlands | Obj | 4 | 180 | 5889.9509 |  |  |  | 266.8 | 264.2 | 286.0012 | -18.2901 | 155.9006 | 36.1319 | 17.7264 | 1.692 | 0.268 | 4.47 | 83.398 | 1972.991 | 359.192 | -5.7835 | 311.2642 | -0.77065 | 151557981.9 | -0.376 | 363271.7037 | -0.12789 | 131.8031 | /L | 48.0947
Sky bkgd. | sky_22 | 9:28 |  | 300 | Na D1 5890/4 A | 1190 | 1096 | FOV at 40 min W of moon center | Obj | 4 | 180 | 5889.9509 |  |  |  | 266.8 | 264.2
Th_Ar HC lamp | th_23 | 9:35 | 0:00 | 30 | Na D1 5890/4 A | 1190 | 991 | Std Config - HC over Entr Aperture | Comp | 4 | 180 | 5891.451 | Trm=19.3 C, RH~10.3% | 266.8 | 264.2 | 266.8 | 264.2
Grimaldi Limb | moon_24 | 9:39 |  | 300 | Na D1 5890/4 A | 1190 | 1096 | FOV at limb | Obj | 4 | 180 | 5889.9509 |  |  |  | 266.8 | 264.2 | 286.1106 | -18.2748 | 160.2543 | 37.3828 | 17.9938 | 1.643 | 0.26 | 4.47 | 83.336 | 1973.597 | 359.1511 | -5.7878 | 311.1288 | -0.77097 | 151557620.1 | -0.37769 | 363160.089 | -0.10457 | 131.7089 | /L | 48.1887
Grimaldi Limb | moon_25 | 9:45 |  | 300 | Na D1 5890/4 A | 1190 | 1096 | FOV at field lens edge | Obj | 4 | 180 | 5889.9509 |  |  |  | 266.8 | 264.2 | 286.1513 | -18.2687 | 161.9309 | 37.791 | 18.094 | 1.628 | 0.258 | 4.48 | 83.314 | 1973.793 | 359.1355 | -5.7897 | 311.078 | -0.77109 | 151557484 | -0.37832 | 363124.0438 | -0.095689 | 131.6738 | /L | 48.2237
Grimaldi Limb | moon_26 | 9:52 |  | 300 | Na D1 5890/4 A | 1190 | 1096 | FOV at 28 sec W of limb | Obj | 4 | 180 | 5889.9509 |  |  |  | 266.8 | 264.2 | 286.1986 | -18.2614 | 163.9146 | 38.2236 | 18.211 | 1.613 | 0.255 | 4.48 | 83.287 | 1974 | 359.1171 | -5.7922 | 311.0187 | -0.77123 | 151557325 | -0.37906 | 363086.046 | -0.085253 | 131.6331 | /L | 48.2644
Grimaldi Limb | moon_27 | 9:59 |  | 300 | Na D1 5890/4 A | 1190 | 1096 | FOV at 42 sec W of limb | Obj | 4 | 180 | 5889.9509 |  |  |  | 266.8 | 264.2 | 286.2323 | -18.2561 | 165.3485 | 38.5032 | 18.2946 | 1.603 | 0.254 | 4.48 | 83.268 | 1974.132 | 359.1039 | -5.7942 | 310.9764 | -0.77133 | 151557211.2 | -0.37958 | 363061.5962 | -0.077752 | 131.604 | /L | 48.2935
Grimaldi Limb | moon_28 | 10:07 |  | 300 | Na D1 5890/4 A | 1190 | 1096 | FOV at 1 min W of limb | Obj | 4 | 180 | 5889.9509 |  |  |  | 266.8 | 264.2 | 286.2993 | -18.2449 | 168.2545 | 38.9869 | 18.4617 | 1.586 | 0.251 | 4.48 | 83.231 | 1974.362 | 359.0772 | -5.7985 | 310.8917 | -0.77153 | 151556983.1 | -0.38063 | 363019.4731 | -0.062647 | 131.5461 | /L | 48.3513
Moon center | moon_29 | 10:15 |  | 30 | Na D1 5890/4 A | 1190 | 1096 | central highlands | Obj | 4 | 180 | 5889.9509 |  |  |  | 266.8 | 264.2 | 286.3327 | -18.2392 | 169.7244 | 39.1903 | 18.5453 | 1.579 | 0.25 | 4.48 | 83.212 | 1974.458 | 359.0638 | -5.8008 | 310.8494 | -0.77163 | 151556868.8 | -0.38115 | 363001.819 | -0.055051 | 131.5172 | /L | 48.3802
Sky bkgd. | sky_30 | 10:17 |  | 300 | Na D1 5890/4 A | 1190 | 1096 | FOV at 40 min W of moon center | Obj | 4 | 180 | 5889.9509 |  |  |  | 266.8 | 264.2
Th_Ar HC lamp | th_31 | 10:26 | 0:00 | 30 | Na D1 5890/4 A | 1190 | 991 | Std. Config. | Comp | 4 | 180 | 5891.451 | Trm=19.4 C, RH~10.9% | 266.9 | 264.3 | 266.8 | 264.2
Tycho limb | moon_32 | 10:29 |  | 300 | Na D1 5890/4 A | 1190 | 1096 | FOV at limb | Obj | 4 | 180 | 5889.9509 |  |  |  | 266.8 | 264.2 | 286.446 | -18.2186 | 174.7873 | 39.6855 | 18.8294 | 1.563 | 0.247 | 4.48 | 83.148 | 1974.691 | 359.018 | -5.8098 | 310.7055 | -0.77197 | 151556479.1 | -0.38293 | 362958.9081 | -0.029058 | 131.4191 | /L | 48.4781
Plato limb | moon_33 | 10:37 |  | 300 | Na D1 5890/4 A | 1190 | 1096 | FOV at limb | Obj | 4 | 180 | 5889.9509 |  |  |  | 266.8 | 264.2 | 286.4991 | -18.2083 | 177.1943 | 39.8116 | 18.9631 | 1.559 | 0.247 | 4.48 | 83.118 | 1974.751 | 358.9964 | -5.8145 | 310.6378 | -0.77213 | 151556295.1 | -0.38377 | 362947.9105 | -0.016765 | 131.373 | /L | 48.5241
Th_Ar HC lamp | th_34 | 10:44 | 0:00 | 30 | Na D1 5890/4 A | 1190 | 991 | Std Config - HC over Entr Aperture | Comp | 4 | 180 | 5891.451 | Trm=19. C, RH~11.6% | 266.9 | 264.3 | 266.8 | 264.2
Th_Ar HC lamp | th_35 | 10:47 | 0:00 | 30 | Na D1 5890/4 A | 1070 | 871 | Std Config - Reduced Ring | Comp | 4 | 180 | 5891.451 |  | 266.8 | 264.3 | 266.8 | 264.2
Na Lamp | na_36 | 11:00 | 0:00 | 10 | Na D1 5890/4 A | 1190 | 1096 | Std Config - Lamp off ceiling card | Comp | 4 | 180 | 5889.9509 |  | 266.6 | 264 | 266.8 | 264.2
T=13.5 C RH~15% 30 MPH WNW
Tgas=62 F
| Notes: | Ar I | 5888.584 |  | Grimaldi | 68.3 W | 5.5 S | Langrenus | 61.1 E | 8.9 S
|  | Na D2 | 5889.9509 |  | Aristarchus | 47.4 W | 23.7 N | Taruntius | 46.5 E | 5.6 N
|  | Th I (Na) | 5891.451 |  | Copernicus | 20.0 W | 9.7 N | Petavius | 60.4 E | 25.3 N
|  | Th I (K) | 7647.38 |  | Tycho | 11.1 W | 43.4 S | Cleomedes | 55.5 E | 27.7 N
|  | K I D1 | 7698.9647 |  | Plato | 9.3 W | 51.6 N | Messala | 59.9 E | 39.2 N
|  | L1 | Telescope lens |  | 6" dia. F/5 |  |  | Fabry-Perot | A: Master |  | 4.00 mm
|  | L2 | Field lens | [5 empty] | B: Slave |  | 1.76 mm
|  | L3 | FP collimator
|  | L4 | CCD camera lens
|  | Filters | 1 | Na D2 5890/4 A (589.0/0.4 nm)
ANDV11321 589.0/0.4nm
|  |  | 2 | H-alpha 6563/5.5 A (656.3/0.55 nm)
ANDV13296 656.3/0.55nm
|  |  | 3 | Th I 7647/5.5 A (K: 764.7/0.55 nm)
ANDV13404 764.7/0.55nm
|  |  | 4 | K D1 7699/5 A (769.9/0.55 nm)

## 14May19
Lunar Sodium Observations
NSO - McMath-Pierce Telescope Main at North Port |  |  |  |  | Dual Etalon Fabry-Perot: Master (A) = 4 mm; Slave (B) = 1.76 mm |  |  |  |  | System Configuration: Andor 912
2014 May 19 |  |  |  |  | Observers: Kuruppuaratchi, Freer, Oliversen |  |  |  |  | Shift Speed = 44.975; Read Rate = 50 kHz; T(camera) = -80 C, water cooled
[5 empty] | Weather: T = 13.2 C , RH = 9%,winds ~19 mph WNW Cloudy |  |  |  |  | FITS unsigned 16-bit image
L1 | L2 | L3 | L4 |  | Moon Illumination ~ 74% (waxing gibbous)
f = 30" | f = 750 mm | f = 308 mm | f = 200 mm |  | North Port: Trm = 16.4 C, RH = 19%
d = 6" | d = 50.8 mm | d = 59 mm | f/4 |  | Telescope focus = NA
Entrance Aperture = 2' & 3'
|  | Time | HA | Expo |  | Pressure |  |  | Image | Gain | FOV | Wavelength |  | Fabry-Perot |  | Fabry-Perot (ave) |  | RA | DEC | Azimuth | Elevation |  |  |  | Surface | Illuminated | Diameter | Observer: Sub - |  | Solar: Sub- |  | r | rdot | delta | deldot | S-O-T | L/T | S-T-O
Object | File | (UT) | (hh:mm) | (sec) | Filter | A (torr) | B (torr) | Comments #1 | Type |  | Arcsec | (Primary Å) | Comment #2 | Cntr X | Cntr Y | <Xcntr> | <Ycntr> | (hh.dddd) | (dd.dddd) | (deg) | (deg) | LST | AM | Mv | Brightness | Fraction | (arcsec) | Longitude | Latitude | Longitude | Latitude | (km) | (km/s) | (km) | (km/s) | (deg) |  | (deg)
Na Lamp | na_01 | 4:22 | 0:00 | 10 | Na D1 5890/4 A | 1190 | 1094 | Na Gates lamp (shield w/ 1" hole) mounted near top of superstructure SE vertical beam & reflected off card in the ceiling (North Port). | Comp | 4 | 180 | 5889.9509 |  | 271.6 | 268 | 271.8333 | 268.2
Th_Ar HC lamp | th_02 | 4:36 | 0:00 | 30 | Na D1 5890/4 A | 1190 | 988 | Std Config - HC over Entr Aperture | Comp | 4 | 180 | 5891.451 | Trm=20.1 C, RH~9.9% | 272 | 268.3 | 271.8 | 268.2
Th_Ar HC lamp | th_03 | 4:40 | 0:00 | 30 | Na D1 5890/4 A | 1070 | 868 | Std Config - Reduced Ring | Comp | 4 | 180 | 5891.451 |  | 271.9 | 268.3 | 271.8 | 268.2
Th_Ar HC lamp | th_04 | 5:00 | 0:00 | 30 | Th I 7647/5.5 A | 880 | 862 | Std Config - HC over Entr Aperture | Comp | 4 | 180 | 7647.38 | Focus Changed | 266.9 | 259.5 | 266.9 | 259.5
Aristarchus limb | moon_05 | 9:59 |  | 300 | K D1 7699/5 A | 870 | 775 | FOV at limb | Obj | 4 | 180 | 7698.9647 |  |  |  | 266.9 | 259.5 | 301.2378 | -15.8049 | 148.4502 | 36.1477 | 18.3603 | 1.691 | 0.267 | 4.73 | 73.591 | 1970.981 | 0.55642 | -5.9415 | 298.7829 | -0.79982 | 151518461 | -0.51038 | 363642.1061 | -0.15359 | 118.0283 | /L | 61.8504
Grimaldi Limb | moon_06 | 10:12 |  | 300 | K D1 7699/5 A | 870 | 775 | FOV at limb | Obj | 4 | 180 | 7698.9647 |  |  |  | 266.9 | 259.5 | 301.3386 | -15.7802 | 152.404 | 37.7028 | 18.611 | 1.632 | 0.258 | 4.73 | 73.522 | 1971.679 | 0.51981 | -5.9454 | 298.6558 | -0.80011 | 151518001.2 | -0.51151 | 363513.4199 | -0.13229 | 117.9382 | /L | 61.9404
Grimaldi Limb | moon_07 | 10:21 |  | 300 | Na D1 5890/4 A | 1190 | 1094 | FOV at limb | Obj | 4 | 180 | 5889.9509 | Focus at infinity |  |  | 267.3 | 268 | 301.3985 | -15.7649 | 154.8694 | 38.5445 | 18.7614 | 1.601 | 0.253 | 4.73 | 73.48 | 1972.047 | 0.49729 | -5.9482 | 298.5796 | -0.80029 | 151517724.8 | -0.51219 | 363445.5051 | -0.11923 | 117.8847 | /L | 61.9939
Aristarchus limb | moon_08 | 10:28 |  | 300 | Na D1 5890/4 A | 1190 | 1094 | FOV at limb | Obj | 4 | 180 | 5889.9509 |  |  |  | 267.3 | 268 | 301.4447 | -15.7528 | 156.8336 | 39.149 | 18.8784 | 1.581 | 0.25 | 4.73 | 73.448 | 1972.307 | 0.47953 | -5.9508 | 298.5203 | -0.80042 | 151517509.5 | -0.51272 | 363397.591 | -0.10893 | 117.8433 | /L | 62.0352
Aristarchus limb | moon_09 | 10:36 |  | 300 | Na D1 5890/4 A | 1190 | 1094 | FOV at field lens edge | Obj | 4 | 180 | 5889.9509 |  |  |  | 267.3 | 268 | 301.4972 | -15.7386 | 159.1262 | 39.7837 | 19.0121 | 1.56 | 0.247 | 4.74 | 73.412 | 1972.576 | 0.45899 | -5.954 | 298.4525 | -0.80058 | 151517263.3 | -0.51332 | 363348.1563 | -0.097039 | 117.7963 | /L | 62.0823
Grimaldi Limb | moon_10 | 10:43 |  | 300 | Na D1 5890/4 A | 1190 | 1094 | FOV at field lens edge | Obj | 4 | 180 | 5889.9509 |  |  |  | 267.3 | 268 | 301.5429 | -15.7261 | 161.1719 | 40.2883 | 19.1291 | 1.544 | 0.244 | 4.74 | 73.381 | 1972.785 | 0.44084 | -5.957 | 298.3933 | -0.80072 | 151517047.6 | -0.51384 | 363309.6075 | -0.086527 | 117.7552 | /L | 62.1232
Th_Ar HC lamp | th_11 | 10:50 | 0:00 | 30 | Na D1 5890/4 A | 1190 | 988 | Std. Config. | Comp | 4 | 180 | 5891.451 | Trm=19.9 C, RH~8.6% | 267.3 | 268 | 267.3 | 268
Aristarchus limb | moon_12 | 10:55 |  | 300 | K D1 7699/5 A | 870 | 775 | FOV at limb | Obj | 4 | 180 | 7698.9647 | Focus Changed |  |  | 266 | 260.4 | 301.6207 | -15.704 | 164.7581 | 41.0383 | 19.3296 | 1.52 | 0.24 | 4.74 | 73.327 | 1973.088 | 0.40939 | -5.9629 | 298.2916 | -0.80095 | 151516677.3 | -0.51474 | 363253.8564 | -0.068312 | 117.6852 | /L | 62.1932
Th_Ar HC lamp | th_13 | 11:16 | 0:00 | 30 | Th I 7647/5.5 A | 880 | 862 | Std Config - HC over Entr Aperture | Comp | 4 | 180 | 7647.38 |  | 266 | 260.4 | 266 | 260.4
Th_Ar HC lamp | th_14 | 11:18 | 0:00 | 30 | Na D1 5890/4 A | 1190 | 988 | Std Config - HC over Entr Aperture | Comp | 4 | 180 | 5891.451 | Focus at infinity | 267.7 | 267.6 | 267.6333 | 267.4667
Th_Ar HC lamp | th_15 | 11:20 | 0:00 | 30 | Na D1 5890/4 A | 1070 | 868 | Std Config - Reduced Ring | Comp | 4 | 180 | 5891.451 | Trm=19.9 C, RH~8.2% | 267.6 | 267.6 | 267.6 | 267.5
Na Lamp | na_16 | 11:37 | 0:00 | 10 | Na D1 5890/4 A | 1190 | 1094 | Std Config - Lamp off ceiling card | Comp | 4 | 180 | 5889.9509 |  | 267.6 | 267.2 | 267.6 | 267.5
Tgas=62 F
| Notes: | Ar I | 5888.584 |  | Grimaldi | 68.3 W | 5.5 S | Langrenus | 61.1 E | 8.9 S
|  | Na D2 | 5889.9509 |  | Aristarchus | 47.4 W | 23.7 N | Taruntius | 46.5 E | 5.6 N
|  | Th I (Na) | 5891.451 |  | Copernicus | 20.0 W | 9.7 N | Petavius | 60.4 E | 25.3 N
|  | Th I (K) | 7647.38 |  | Tycho | 11.1 W | 43.4 S | Cleomedes | 55.5 E | 27.7 N
|  | K I D1 | 7698.9647 |  | Plato | 9.3 W | 51.6 N | Messala | 59.9 E | 39.2 N
|  | L1 | Telescope lens |  | 6" dia. F/5 |  |  | Fabry-Perot | A: Master |  | 4.00 mm
|  | L2 | Field lens | [5 empty] | B: Slave |  | 1.76 mm
|  | L3 | FP collimator
|  | L4 | CCD camera lens
|  | Filters | 1 | Na D2 5890/4 A (589.0/0.4 nm)
ANDV11321 589.0/0.4nm
|  |  | 2 | H-alpha 6563/5.5 A (656.3/0.55 nm)
ANDV13296 656.3/0.55nm
|  |  | 3 | Th I 7647/5.5 A (K: 764.7/0.55 nm)
ANDV13404 764.7/0.55nm
|  |  | 4 | K D1 7699/5 A (769.9/0.55 nm)

## 14May20
Lunar Sodium Observations
NSO - McMath-Pierce Telescope Main at North Port |  |  |  |  | Dual Etalon Fabry-Perot: Master (A) = 4 mm; Slave (B) = 1.76 mm |  |  |  |  | System Configuration: Andor 912
2014 May 20 |  |  |  |  | Observers: Kuruppuaratchi, Freer, Oliversen |  |  |  |  | Shift Speed = 44.975; Read Rate = 50 kHz; T(camera) = -80 C, water cooled
[5 empty] | Weather: T = 11.3 C , RH = 24%,winds ~33 mph W |  |  |  |  | FITS unsigned 16-bit image
L1 | L2 | L3 | L4 |  | Moon Ilumination ~ 63% (waxing gibbous)
f = 30" | f = 750 mm | f = 308 mm | f = 200 mm |  | North Port: Trm = 16.4 C, RH = 19%
d = 6" | d = 50.8 mm | d = 59 mm | f/4 |  |  |  |  | Telescope focus = NA
Entrance Aperture = 2' & 3'
|  | Time | HA | Expo |  | Pressure |  |  | Image | Gain | FOV | Wavelength |  | Fabry-Perot |  | Fabry-Perot (ave) |  | RA | DEC | Azimuth | Elevation |  |  |  | Surface | Illuminated | Diameter | Observer: Sub - |  | Solar: Sub- |  | r | rdot | delta | deldot | S-O-T | L/T | S-T-O
Object | File | (UT) | (hh:mm) | (sec) | Filter | A (torr) | B (torr) | Comments #1 | Type |  | Arcsec | (Primary Å) | Comment #2 | Cntr X | Cntr Y | <Xcntr> | <Ycntr> | (hh.dddd) | (dd.dddd) | (deg) | (deg) | LST | AM | Mv | Brightness | Fraction | (arcsec) | Longitude | Latitude | Longitude | Latitude | (km) | (km/s) | (km) | (km/s) | (deg) |  | (deg)
Na Lamp | na_01 | 4:00 | 0:00 | 10 | Na D1 5890/4 A | 1190 | 1094 | Na Gates lamp (shield w/ 1" hole) mounted near top of superstructure SE vertical beam & reflected off card in the ceiling (North Port). | Comp | 4 | 180 | 5889.9509 |  | 268 | 267 | 267.8667 | 267.1667
Th_Ar HC lamp | th_02 | 4:08 | 0:00 | 30 | Na D1 5890/4 A | 1190 | 987 | Std Config - HC over Entr Aperture | Comp | 4 | 180 | 5891.451 | Trm=20.1 C, RH~12.6% | 267.8 | 267.2 | 267.9 | 267.2
Th_Ar HC lamp | th_03 | 4:13 | 0:00 | 30 | Na D1 5890/4 A | 1070 | 867 | Std Config - Reduced Ring | Comp | 4 | 180 | 5891.451 |  | 267.8 | 267.3 | 267.9 | 267.2
Th_Ar HC lamp | th_04 | 4:32 | 0:00 | 30 | Th I 7647/5.5 A | 880 | 860 | Std Config - HC over Entr Aperture | Comp | 4 | 180 | 7647.38 | Focus Changed | 266 | 260.3 | 266 | 260.3
Aristarchus limb | moon_05 | 9:43 |  | 300 | K D1 7699/5 A | 870 | 775 | FOV at limb | Obj | 4 | 180 | 7698.9647 |  |  |  | 266 | 260.3 | 315.6379 | -12.4566 | 130.1019 | 29.5265 | 18.192 | 2.021 | 0.32 | 4.97 | 62.75 | 1961.433 | 1.9375 | -5.6588 | 286.7014 | -0.82751 | 151470822.8 | -0.59539 | 365412.1737 | -0.23842 | 104.638 | /L | 75.2283
Aristarchus limb | moon_06 | 9:51 |  | 300 | K D1 7699/5 A | 870 | 775 | FOV at field lens edge | Obj | 4 | 180 | 7698.9647 |  |  |  | 266 | 260.3 | 315.6943 | -12.44 | 131.7504 | 30.7885 | 18.3257 | 1.947 | 0.308 | 4.98 | 62.706 | 1962.036 | 1.9221 | -5.6585 | 286.6336 | -0.82767 | 151470537 | -0.59573 | 365299.9836 | -0.22904 | 104.5858 | /L | 75.2805
Aristarchus limb | moon_07 | 9:58 |  | 300 | K D1 7699/5 A | 870 | 775 | FOV at 28 sec E of limb | Obj | 4 | 180 | 7698.9647 |  |  |  | 266 | 260.3 | 315.7362 | -12.4274 | 133.0225 | 31.7145 | 18.426 | 1.896 | 0.3 | 4.98 | 62.673 | 1962.472 | 1.9102 | -5.6585 | 286.5827 | -0.82778 | 151470322.5 | -0.59599 | 365218.8328 | -0.22182 | 104.5471 | /L | 75.3192
Grimaldi Limb | moon_08 | 10:06 |  | 300 | K D1 7699/5 A | 870 | 775 | FOV at limb | Obj | 4 | 180 | 7698.9647 |  |  |  | 266 | 260.3 | 315.7983 | -12.4084 | 134.9903 | 33.0685 | 18.5764 | 1.827 | 0.289 | 4.98 | 62.624 | 1963.099 | 1.8918 | -5.6589 | 286.5065 | -0.82795 | 151470000.5 | -0.59637 | 365102.0518 | -0.21069 | 104.4895 | /L | 75.3767
Grimaldi Limb | moon_09 | 10:14 |  | 300 | K D1 7699/5 A | 870 | 775 | FOV at field lens edge | Obj | 4 | 180 | 7698.9647 |  |  |  | 266 | 260.3 | 315.8529 | -12.3912 | 136.8018 | 34.2342 | 18.7101 | 1.773 | 0.28 | 4.98 | 62.582 | 1963.63 | 1.8749 | -5.6596 | 286.4387 | -0.82811 | 151469714.2 | -0.59671 | 365003.3611 | -0.20052 | 104.439 | /L | 75.4273
Grimaldi Limb | moon_10 | 10:20 |  | 300 | K D1 7699/5 A | 870 | 775 | FOV at 28 sec E of limb | Obj | 4 | 180 | 7698.9647 |  |  |  | 266 | 260.3 | 315.8934 | -12.3782 | 138.2003 | 35.0837 | 18.8104 | 1.735 | 0.274 | 4.98 | 62.55 | 1964.011 | 1.8618 | -5.6604 | 286.3878 | -0.82822 | 151469499.3 | -0.59696 | 364932.581 | -0.19272 | 104.4013 | /L | 75.465
Th_Ar HC lamp | th_11 | 10:31 | 0:00 | 30 | Th I 7647/5.5 A | 880 | 860 | Std. Config. | Comp | 4 | 180 | 7647.38 | Trm=19.8 C, RH~15.2% | 266 | 260.3 | 266 | 260.3
Th_Ar HC lamp | th_12 | 10:33 | 0:00 | 30 | Na D1 5890/4 A | 1190 | 987 | Std. Config. | Comp | 4 | 180 | 5891.451 | Focus at infinity | 268 | 268.7 | 268 | 268.625
Grimaldi Limb | moon_13 | 10:35 |  | 300 | Na D1 5890/4 A | 1190 | 1094 | FOV at limb | Obj | 4 | 180 | 5889.9509 |  |  |  | 268 | 268.7 | 315.9934 | -12.3453 | 141.8509 | 37.1067 | 19.0611 | 1.654 | 0.262 | 4.98 | 62.471 | 1964.897 | 1.8281 | -5.6631 | 286.2607 | -0.82851 | 151468961.8 | -0.59759 | 364768.126 | -0.17263 | 104.3084 | /L | 75.5579
Grimaldi Limb | moon_14 | 10:41 |  | 300 | Na D1 5890/4 A | 1190 | 1094 | FOV at field lens edge | Obj | 4 | 180 | 5889.9509 |  |  |  | 268 | 268.7 | 316.0328 | -12.3319 | 143.3747 | 37.8727 | 19.1613 | 1.625 | 0.257 | 4.98 | 62.44 | 1965.223 | 1.8142 | -5.6645 | 286.2098 | -0.82863 | 151468746.6 | -0.59784 | 364707.4666 | -0.16438 | 104.2716 | /L | 75.5947
Grimaldi Limb | moon_15 | 10:49 |  | 300 | Na D1 5890/4 A | 1190 | 1094 | FOV at 28 sec E of limb | Obj | 4 | 180 | 5889.9509 |  |  |  | 268 | 268.7 | 316.085 | -12.3138 | 145.464 | 38.8527 | 19.295 | 1.591 | 0.252 | 4.98 | 62.399 | 1965.634 | 1.7953 | -5.6667 | 286.142 | -0.82878 | 151468459.6 | -0.59818 | 364631.2527 | -0.15318 | 104.223 | /L | 75.6433
Aristarchus limb | moon_16 | 10:56 |  | 300 | Na D1 5890/4 A | 1190 | 1094 | FOV at limb | Obj | 4 | 180 | 5889.9509 |  |  |  | 268 | 268.7 | 316.1302 | -12.2979 | 147.3465 | 39.6693 | 19.412 | 1.563 | 0.247 | 4.98 | 62.363 | 1965.97 | 1.7785 | -5.6689 | 286.0827 | -0.82892 | 151468208.3 | -0.59846 | 364569.0102 | -0.14322 | 104.1807 | /L | 75.6856
Aristarchus limb | moon_17 | 11:03 |  | 300 | Na D1 5890/4 A | 1190 | 1094 | FOV at field lens edge | Obj | 4 | 180 | 5889.9509 |  |  |  | 268 | 268.7 | 316.1752 | -12.2817 | 149.28 | 40.4458 | 19.529 | 1.539 | 0.243 | 4.98 | 62.328 | 1966.283 | 1.7614 | -5.6713 | 286.0234 | -0.82905 | 151467956.8 | -0.59875 | 364510.9818 | -0.13311 | 104.1387 | /L | 75.7276
Aristarchus limb | moon_18 | 11:10 |  | 300 | Na D1 5890/4 A | 1190 | 1094 | FOV at 28 sec E of limb | Obj | 4 | 180 | 5889.9509 |  |  |  | 268 | 268.7 | 316.2198 | -12.2654 | 151.2642 | 41.1801 | 19.646 | 1.516 | 0.24 | 4.98 | 62.292 | 1966.573 | 1.744 | -5.6739 | 285.9641 | -0.82918 | 151467705.3 | -0.59904 | 364457.2261 | -0.12287 | 104.0969 | /L | 75.7694
Aristarchus limb | moon_19 | 11:18 |  | 300 | Na D1 5890/4 A | 1190 | 1094 | FOV at 42 sec E of limb | Obj | 4 | 180 | 5889.9509 |  |  |  | 268 | 268.7 | 316.2704 | -12.2466 | 153.593 | 41.9652 | 19.7797 | 1.493 | 0.236 | 4.99 | 62.252 | 1966.876 | 1.7239 | -5.6773 | 285.8963 | -0.82934 | 151467417.7 | -0.59937 | 364401.0932 | -0.11101 | 104.0494 | /L | 75.8169
Sky bkgd. | sky_20 | 11:26 |  | 300 | Na D1 5890/4 A | 1190 | 1094 | 10 degrees N of moon center | Obj | 4 | 180 | 5889.9509 |  |  |  | 268 | 268.7
Th_Ar HC lamp | th_21 | 11:33 | 0:00 | 30 | Na D1 5890/4 A | 1190 | 987 | Std Config - HC over Entr Aperture | Comp | 4 | 180 | 5891.451 | Trm=19.8 C, RH~15.4% | 268 | 268.7 | 268 | 268.7
Th_Ar HC lamp | th_22 | 11:35 | 0:00 | 30 | Na D1 5890/4 A | 1070 | 867 | Std Config - Reduced Ring | Comp | 4 | 180 | 5891.451 |  | 268 | 268.7 | 268 | 268.7
Na Lamp | na_23 | 11:47 | 0:00 | 10 | Na D1 5890/4 A | 1190 | 1094 | Std Config - Lamp off ceiling card | Comp | 4 | 180 | 5889.9509 |  | 268 | 268.4 | 268 | 268.7
Tgas=61 F
| Notes: | Ar I | 5888.584 |  | Grimaldi | 68.3 W | 5.5 S | Langrenus | 61.1 E | 8.9 S
|  | Na D2 | 5889.9509 |  | Aristarchus | 47.4 W | 23.7 N | Taruntius | 46.5 E | 5.6 N
|  | Th I (Na) | 5891.451 |  | Copernicus | 20.0 W | 9.7 N | Petavius | 60.4 E | 25.3 N
|  | Th I (K) | 7647.38 |  | Tycho | 11.1 W | 43.4 S | Cleomedes | 55.5 E | 27.7 N
|  | K I D1 | 7698.9647 |  | Plato | 9.3 W | 51.6 N | Messala | 59.9 E | 39.2 N
|  | L1 | Telescope lens |  | 6" dia. F/5 |  |  | Fabry-Perot | A: Master |  | 4.00 mm
|  | L2 | Field lens | [5 empty] | B: Slave |  | 1.76 mm
|  | L3 | FP collimator
|  | L4 | CCD camera lens
|  | Filters | 1 | Na D2 5890/4 A (589.0/0.4 nm)
ANDV11321 589.0/0.4nm
|  |  | 2 | H-alpha 6563/5.5 A (656.3/0.55 nm)
ANDV13296 656.3/0.55nm
|  |  | 3 | Th I 7647/5.5 A (K: 764.7/0.55 nm)
ANDV13404 764.7/0.55nm
|  |  | 4 | K D1 7699/5 A (769.9/0.55 nm)

## 14May21
Lunar Sodium Observations
NSO - McMath-Pierce Telescope Main at North Port |  |  |  |  | Dual Etalon Fabry-Perot: Master (A) = 4 mm; Slave (B) = 1.76 mm |  |  |  |  | System Configuration: Andor 912
2014 May 21 |  |  |  |  | Observers: Kuruppuaratchi, Freer, Oliversen |  |  |  |  | Shift Speed = 44.975; Read Rate = 50 kHz; T(camera) = -80 C, water cooled
[5 empty] | Weather: T = 9.7 C , RH = 21%,winds ~31 mph W |  |  |  |  | FITS unsigned 16-bit image
L1 | L2 | L3 | L4 |  | Moon Ilumination ~ 51% (waxing gibbous)
f = 30" | f = 750 mm | f = 308 mm | f = 200 mm |  | North Port: Trm = 16.4 C, RH = 19%
d = 6" | d = 50.8 mm | d = 59 mm | f/4 |  |  |  |  | Telescope focus = NA
Entrance Aperture = 2' & 3'
|  | Time | HA | Expo |  | Pressure |  |  | Image | Gain | FOV | Wavelength |  | Fabry-Perot |  | Fabry-Perot (ave) |  | RA | DEC | Azimuth | Elevation |  |  |  | Surface | Illuminated | Diameter | Observer: Sub - |  | Solar: Sub- |  | r | rdot | delta | deldot | S-O-T | L/T | S-T-O
Object | File | (UT) | (hh:mm) | (sec) | Filter | A (torr) | B (torr) | Comments #1 | Type |  | Arcsec | (Primary Å) | Comment #2 | Cntr X | Cntr Y | <Xcntr> | <Ycntr> | (hh.dddd) | (dd.dddd) | (deg) | (deg) | LST | AM | Mv | Brightness | Fraction | (arcsec) | Longitude | Latitude | Longitude | Latitude | (km) | (km/s) | (km) | (km/s) | (deg) |  | (deg)
Th_Ar HC lamp | th_01 | 6:14 | 0:00 | 30 | Na D1 5890/4 A | 1750 | 1658 | Std Config - HC over Entr Aperture | Comp | 4 | 180 | 5891.451 |  | 268.1 | 268.9 | 268.1 | 268.95
Th_Ar-Na lamps | thna_02 | 6:58 |  | 60 | Na D1 5890/4 A | 1750 | 1658 | Na Lamp (warm) turned off after ~10 sec; Aperture covered; Th-Ar HC turned on & center; Cover removed; Th on ~40 sec | Comp | 4 | 180 | 5889.9509, 5891.451 |  | 268.1 | 269 | 268.1 | 269
Trm=20 C RH~14.8%
Tgas=60.5 F
| Notes: | Ar I | 5888.584 |  | Grimaldi | 68.3 W | 5.5 S | Langrenus | 61.1 E | 8.9 S
|  | Na D2 | 5889.9509 |  | Aristarchus | 47.4 W | 23.7 N | Taruntius | 46.5 E | 5.6 N
|  | Th I (Na) | 5891.451 |  | Copernicus | 20.0 W | 9.7 N | Petavius | 60.4 E | 25.3 N
|  | Th I (K) | 7647.38 |  | Tycho | 11.1 W | 43.4 S | Cleomedes | 55.5 E | 27.7 N
|  | K I D1 | 7698.9647 |  | Plato | 9.3 W | 51.6 N | Messala | 59.9 E | 39.2 N
|  | L1 | Telescope lens |  | 6" dia. F/5 |  |  | Fabry-Perot | A: Master |  | 4.00 mm
|  | L2 | Field lens | [5 empty] | B: Slave |  | 1.76 mm
|  | L3 | FP collimator
|  | L4 | CCD camera lens
|  | Filters | 1 | Na D2 5890/4 A (589.0/0.4 nm)
ANDV11321 589.0/0.4nm
|  |  | 2 | H-alpha 6563/5.5 A (656.3/0.55 nm)
ANDV13296 656.3/0.55nm
|  |  | 3 | Th I 7647/5.5 A (K: 764.7/0.55 nm)
ANDV13404 764.7/0.55nm
|  |  | 4 | K D1 7699/5 A (769.9/0.55 nm)

## 14Nov30
Lunar Sodium Observations
NSO - McMath-Pierce Telescope Main at North Port |  |  |  |  | Dual Etalon Fabry-Perot: Master (A) = 4 mm; Slave (B) = 1.76 mm |  |  |  |  | System Configuration: Andor 912
2014 November 30 |  |  |  |  | Observers: Kuruppuaratchi, Oliversen |  |  |  |  | Shift Speed = 44.975; Read Rate = 50 kHz; T(camera) = -80 C, water cooled
[5 empty] | Weather: T = 8.5 C , RH = 25%,winds ~20 mph SW |  |  |  |  | FITS unsigned 16-bit image
L1 | L2 | L3 | L4 |  | Moon Ilumination ~ 51% (waxing gibbous)
f = 30" | f = 750 mm | f = 308 mm | f = 200 mm |  | North Port: Trm = 19.3 C, RH =17.6 %, Tgas = 55.5 F
d = 6" | d = 50.8 mm | d = 59 mm | f/4 |  |  |  |  | Telescope focus = NA
Entrance Aperture = 2' & 3'
|  | Time | HA | Expo |  | Pressure |  |  | Image | Gain | FOV | Wavelength |  | Fabry-Perot |  | Fabry-Perot (ave) |  | RA | DEC | Azimuth | Elevation |  |  |  | Surface | Illuminated | Diameter | Observer: Sub - |  | Solar: Sub- |  | r | rdot | delta | deldot | S-O-T | L/T | S-T-O
Object | File | (UT) | (hh:mm) | (sec) | Filter | A (torr) | B (torr) | Comments #1 | Type |  | Arcsec | (Primary Å) | Comment #2 | Cntr X | Cntr Y | <Xcntr> | <Ycntr> | (hh.dddd) | (dd.dddd) | (deg) | (deg) | LST | AM | Mv | Brightness | Fraction | (arcsec) | Longitude | Latitude | Longitude | Latitude | (km) | (km/s) | (km) | (km/s) | (deg) |  | (deg)
Na Lamp | na_01 | 0:42 | 0:00 | 10 | Na D1 5890/4 A | 1190 | 1105 | Na Gates lamp (shield w/ 1" hole) mounted near top of superstructure SE vertical beam & reflected off card in the ceiling (North Port). | Comp | 4 | 180 | 5889.9509 |  | 267.6 | 266.8
Th_Ar HC lamp | th_02 | 1:02 | 0:00 | 30 | Na D1 5890/4 A | 1190 | 1001 | Std Config - HC over Entr Aperture | Comp | 4 | 180 | 5891.451 | Trm= 19.3 C C, RH~17.6% | 267.7 | 267.2
Th_Ar HC lamp | th_03 | 1:07 | 0:00 | 30 | Na D1 5890/4 A | 1070 | 881 | Std Config - Reduced Ring | Comp | 4 | 180 | 5891.451 |  | 267.7 | 267.2
Th_Ar HC lamp | th_04 | 1:41 | 0:00 | 30 | Th I 7647/5.5 A | 880 | 872 | Std Config - HC over Entr Aperture | Comp | 4 | 180 | 7647.38 | Focus Changed | 267.2 | 260.1
K lamp | k_05 | 2:00 | 0:00 | 10 | K D1 7699/5 A | 870 | 785 | Std Config - Lamp off ceiling card | Comp | 4 | 180 | 7698.9647 |  | 267.4 | 260
Moon Center | moon_06 | 2:43 |  | 30 | K D1 7699/5 A | 870 | 785 | 9.2 deg S, 1.8 deg W of ptolemaeus | Obj | 4 | 180 | 7698.9647 | 9.2 S 1.8 W |  |  |  |  | 346.5073 | -3.3744 | 199.1242 | 53.1358 | 23.8703 | 1.249 | 0.197 | 5.03 | 57.662 | 1958.919 | 1.4879 | -2.9626 | 82.5971 | 1.1777 | 147608594.5 | 0.66632 | 365881.229 | 0.083311 | 98.6758 | /T | 81.1838
Langrenus Limb | moon_07 | 2:47 |  | 300 | K D1 7699/5 A | 870 | 785 | FOV at limb | Obj | 4 | 180 | 7698.9647 | [5 empty] | 346.5479 | -3.3522 | 201.8437 | 52.648 | 23.9873 | 1.257 | 0.199 | 5.03 | 57.698 | 1958.719 | 1.4699 | -2.9663 | 82.538 | 1.1778 | 147608874.4 | 0.66618 | 365918.5645 | 0.094447 | 98.7168 | /T | 81.1428
Langrenus Limb | moon_08 | 2:55 |  | 300 | K D1 7699/5 A | 870 | 785 | FOV at field lens edge | Obj | 4 | 180 | 7698.9647 | [5 empty] | 346.5944 | -3.3267 | 204.8713 | 52.0129 | 0.12103 | 1.268 | 0.2 | 5.03 | 57.738 | 1958.46 | 1.4496 | -2.9706 | 82.4705 | 1.1779 | 147609194.1 | 0.66603 | 365966.9399 | 0.10708 | 98.7638 | /T | 81.0958
Langrenus Limb | moon_09 | 3:09 |  | 300 | K D1 7699/5 A | 870 | 785 | FOV at 28 s W of limb | Obj | 4 | 180 | 7698.9647 | [5 empty] | 346.6765 | -3.282 | 209.9446 | 50.7147 | 0.355 | 1.291 | 0.204 | 5.02 | 57.81 | 1957.93 | 1.4147 | -2.9778 | 82.3523 | 1.1782 | 147609753.4 | 0.66576 | 366066.087 | 0.1289 | 98.8467 | /T | 81.0129
Cleomedes Limb | moon_10 | 3:21 |  | 300 | K D1 7699/5 A | 870 | 785 | FOV at limb | Obj | 4 | 180 | 7698.9647 | [5 empty] | 346.7477 | -3.2436 | 214.0519 | 49.4282 | 0.55554 | 1.315 | 0.208 | 5.02 | 57.872 | 1957.398 | 1.3855 | -2.9838 | 82.251 | 1.1784 | 147610232.7 | 0.66552 | 366165.5323 | 0.14726 | 98.9185 | /T | 80.9411
Cleomedes Limb | moon_11 | 3:30 |  | 300 | K D1 7699/5 A | 870 | 785 | FOV at limb | Obj | 4 | 180 | 7698.9647 | [5 empty] | 346.8015 | -3.2148 | 216.9828 | 48.3676 | 0.70596 | 1.336 | 0.211 | 5.02 | 57.919 | 1956.953 | 1.3641 | -2.9882 | 82.175 | 1.1786 | 147610592 | 0.66534 | 366248.7218 | 0.16079 | 98.9729 | /T | 80.8867
Cleomedes Limb | moon_12 | 3:37 |  | 300 | K D1 7699/5 A | 870 | 785 | FOV at field lens edge | Obj | 4 | 180 | 7698.9647 | [5 empty] | 346.8438 | -3.1923 | 219.1741 | 47.4906 | 0.82294 | 1.355 | 0.214 | 5.02 | 57.955 | 1956.581 | 1.3478 | -2.9914 | 82.1159 | 1.1787 | 147610871.4 | 0.6652 | 366318.4415 | 0.17116 | 99.0155 | /T | 80.8441
Cleomedes Limb | moon_13 | 3:44 |  | 300 | K D1 7699/5 A | 870 | 785 | FOV at 28 s W of limb | Obj | 4 | 180 | 7698.9647 | [5 empty] | 346.8863 | -3.1698 | 221.2893 | 46.5711 | 0.93993 | 1.375 | 0.217 | 5.02 | 57.992 | 1956.185 | 1.3318 | -2.9946 | 82.0568 | 1.1788 | 147611150.8 | 0.66506 | 366392.486 | 0.18138 | 99.0584 | /T | 80.8012
Th_Ar HC lamp | th_14 | 3:56 |  | 30 | Th I 7647/5.5 A | 880 | 872 | Std Config - HC over Entr Aperture | Comp | 4 | 180 | 7647.38 |  | 267.8 | 259.8
Th_Ar HC lamp | th_15 | 4:00 | 0:00 | 30 | Na D1 5890/4 A | 1190 | 1001 | Std Config - HC over Entr Aperture | Comp | 4 | 180 | 5891.451 | Trm =18.9 C, RH~16.5 %, focus at infinity | 267.5 | 261.5
Moon Center | moon_16 | 4:03 |  | 30 | Na D1 5890/4 A | 1190 | 1105 | 9.2 deg S, 1.8 deg W of ptolemaeus | Obj | 4 | 180 | 5889.9509 | [5 empty] | 346.9849 | -3.1182 | 225.8475 | 44.3244 | 1.2073 | 1.429 | 0.226 | 5.02 | 58.078 | 1955.197 | 1.2965 | -3.0014 | 81.9217 | 1.1791 | 147611789.1 | 0.66473 | 366577.6242 | 0.20414 | 99.1578 | /T | 80.7018
Cleomedes Limb | moon_17 | 4:06 |  | 300 | Na D1 5890/4 A | 1190 | 1105 | FOV at limb | Obj | 4 | 180 | 5889.9509 | [5 empty] | 347.0224 | -3.0988 | 227.4618 | 43.4347 | 1.3076 | 1.452 | 0.23 | 5.02 | 58.11 | 1954.798 | 1.2837 | -3.0037 | 81.871 | 1.1792 | 147612028.4 | 0.66461 | 366652.6226 | 0.21245 | 99.1955 | /T | 80.664
Cleomedes Limb | moon_18 | 4:14 |  | 300 | Na D1 5890/4 A | 1190 | 1105 | FOV at field lens edge | Obj | 4 | 180 | 5889.9509 | [5 empty] | 347.0728 | -3.0729 | 229.5379 | 42.2123 | 1.4413 | 1.486 | 0.235 | 5.02 | 58.154 | 1954.24 | 1.2672 | -3.0067 | 81.8035 | 1.1794 | 147612347.4 | 0.66444 | 366757.2266 | 0.22332 | 99.2463 | /T | 80.6133
Cleomedes Limb | moon_19 | 4:22 |  | 300 | Na D1 5890/4 A | 1190 | 1105 | FOV at 28 s W of limb | Obj | 4 | 180 | 5889.9509 | [5 empty] | 347.1238 | -3.047 | 231.5305 | 40.9516 | 1.575 | 1.523 | 0.241 | 5.02 | 58.198 | 1953.655 | 1.2511 | -3.0095 | 81.7359 | 1.1795 | 147612666.2 | 0.66427 | 366866.9863 | 0.23393 | 99.2975 | /T | 80.562
Cleomedes Limb | moon_20 | 4:29 |  | 300 | Na D1 5890/4 A | 1190 | 1105 | FOV at 42 S W of limb | Obj | 4 | 180 | 5889.9509 | [5 empty] | 347.1689 | -3.0243 | 233.209 | 39.8196 | 1.692 | 1.559 | 0.247 | 5.02 | 58.237 | 1953.122 | 1.2375 | -3.0117 | 81.6768 | 1.1796 | 147612945.2 | 0.66412 | 366967.158 | 0.243 | 99.3428 | /T | 80.5166
Cleomedes Limb | moon_21 | 4:38 |  | 300 | Na D1 5890/4 A | 1190 | 1105 | FOV at 1 min W of limb | Obj | 4 | 180 | 5889.9509 | [5 empty] | 347.2275 | -2.9951 | 235.2827 | 38.3276 | 1.8424 | 1.609 | 0.254 | 5.01 | 58.288 | 1952.407 | 1.2206 | -3.0143 | 81.6009 | 1.1798 | 147613303.8 | 0.66393 | 367101.4711 | 0.25435 | 99.4017 | /T | 80.4577
Cleomedes Limb | moon_22 | 4:45 |  | 300 | Na D1 5890/4 A | 1190 | 1105 | FOV at 2 min W of limb | Obj | 4 | 180 | 5889.9509 | [5 empty] | 347.2737 | -2.9724 | 236.8338 | 37.1411 | 1.9594 | 1.652 | 0.261 | 5.01 | 58.328 | 1951.83 | 1.208 | -3.0162 | 81.5418 | 1.1799 | 147613582.6 | 0.66377 | 367210.1179 | 0.26293 | 99.4481 | /T | 80.4113
Moon Center | moon_23 | 4:52 |  | 30 | Na D1 5890/4 A | 1190 | 1105 | 9.2 deg S, 1.8 deg W of ptolemaeus | Obj | 4 | 180 | 5889.9509 | [5 empty] | 347.3003 | -2.9594 | 237.6971 | 36.4535 | 2.0262 | 1.679 | 0.266 | 5.01 | 58.351 | 1951.491 | 1.201 | -3.0171 | 81.508 | 1.18 | 147613741.9 | 0.66369 | 367273.8043 | 0.26773 | 99.4748 | /T | 80.3847
Sky Bkgd | sky_24 | 4:56 |  | 300 | Na D1 5890/4 A | 1190 | 1105 | FOV 40 m E of Ptolemeaus | Obj | 4 | 180 | 5889.9509
Th_Ar HC lamp | th_25 | 5:03 | 0:00 | 30 | Na D1 5890/4 A | 1190 | 1001 | Std. Config. | Comp | 4 | 180 | 5891.451 | Trm =18.8 C, RH~17.7% | 267.2 | 261.3
Langrenus Limb | moon_26 | 5:06 |  | 300 | Na D1 5890/4 A | 1190 | 1105 | FOV at limb | Obj | 4 | 180 | 5889.9509 | [5 empty] | 347.4152 | -2.9041 | 241.1928 | 33.4613 | 2.3103 | 1.808 | 0.286 | 5.01 | 58.45 | 1949.988 | 1.173 | -3.0205 | 81.3645 | 1.1803 | 147614418.7 | 0.66331 | 367556.9996 | 0.28727 | 99.5899 | /T | 80.2694
Langrenus Limb | moon_27 | 5:14 |  | 300 | Na D1 5890/4 A | 1190 | 1105 | FOV at field lens edge | Obj | 4 | 180 | 5889.9509 | [5 empty] | 347.4704 | -2.878 | 242.7484 | 32.018 | 2.444 | 1.88 | 0.297 | 5.01 | 58.497 | 1949.245 | 1.1609 | -3.0216 | 81.2969 | 1.1804 | 147614737 | 0.66313 | 367697.0006 | 0.29596 | 99.6451 | /T | 80.2142
Langrenus Limb | moon_28 | 5:21 |  | 300 | Na D1 5890/4 A | 1190 | 1105 | FOV at 28 s W of limb | Obj | 4 | 180 | 5889.9509 | [5 empty] | 347.5193 | -2.8552 | 244.0668 | 30.7386 | 2.561 | 1.95 | 0.308 | 5.01 | 58.54 | 1948.578 | 1.1508 | -3.0224 | 81.2378 | 1.1806 | 147615015.5 | 0.66298 | 367822.8644 | 0.30329 | 99.694 | /T | 80.1653
Langrenus Limb | moon_29 | 5:30 |  | 300 | Na D1 5890/4 A | 1190 | 1105 | FOV at 42 S W of limb | Obj | 4 | 180 | 5889.9509 | [5 empty] | 347.5831 | -2.8259 | 245.7075 | 29.073 | 2.7114 | 2.05 | 0.324 | 5.01 | 58.594 | 1947.698 | 1.1387 | -3.023 | 81.1619 | 1.1807 | 147615373.4 | 0.66277 | 367989.1181 | 0.31233 | 99.7577 | /T | 80.1016
Langrenus Limb | moon_30 | 5:37 |  | 300 | Na D1 5890/4 A | 1190 | 1105 | FOV at 1 min W of limb | Obj | 4 | 180 | 5889.9509 | [5 empty] | 347.6333 | -2.803 | 246.9443 | 27.7629 | 2.8284 | 2.137 | 0.338 | 5.01 | 58.637 | 1946.996 | 1.1298 | -3.0232 | 81.1028 | 1.1808 | 147615651.8 | 0.66261 | 368121.731 | 0.31905 | 99.8078 | /T | 80.0514
Langrenus Limb | moon_31 | 5:44 |  | 300 | Na D1 5890/4 A | 1190 | 1105 | FOV at 2 min W of limb | Obj | 4 | 180 | 5889.9509 | [5 empty] | 347.6842 | -2.7802 | 248.1489 | 26.441 | 2.9454 | 2.235 | 0.353 | 5.01 | 58.681 | 1946.28 | 1.1215 | -3.0232 | 81.0437 | 1.181 | 147615930 | 0.66245 | 368257.1097 | 0.3255 | 99.8585 | /T | 80.0007
Moon Center | moon_32 | 5:51 |  | 30 | Na D1 5890/4 A | 1190 | 1105 | 9.2 deg S, 1.8 deg W of ptolemaeus | Obj | 4 | 180 | 5889.9509 | [5 empty] | 347.7135 | -2.7672 | 248.8238 | 25.6806 | 3.0123 | 2.295 | 0.363 | 5.01 | 58.706 | 1945.865 | 1.1171 | -3.023 | 81.0099 | 1.181 | 147616089 | 0.66236 | 368335.6658 | 0.32906 | 99.8877 | /T | 79.9715
Sky Bkgd | sky_33 | 5:52 |  | 300 | Na D1 5890/4 A | 1190 | 1105 | FOV 40 min E of Ptolemeaus | Obj | 4 | 180 | 5889.9509
Na Lamp | na_34 | 6:13 | 0:00 | 10 | Na D1 5890/4 A | 1190 | 1105 | Na Gates lamp (shield w/ 1" hole) mounted near top of superstructure SE vertical beam & reflected off card in the ceiling (North Port). | Comp | 4 | 180 | 5889.9509 |  | 267.5 | 261.2
Th_Ar HC lamp | th_35 | 6:16 | 0:00 | 30 | Na D1 5890/4 A | 1190 | 1001 | Std Config - HC over Entr Aperture | Comp | 4 | 180 | 5891.451 | Trm= 18.6 C, RH~18.9% | 267.52 | 261.5
Th_Ar HC lamp | th_36 | 6:18 | 0:00 | 30 | Na D1 5890/4 A | 1070 | 881 | Std Config - Reduced Ring | Comp | 4 | 180 | 5891.451
| Notes: | Ar I | 5888.584 |  | Grimaldi | 68.3 W | 5.5 S | Langrenus | 61.1 E | 8.9 S
|  | Na D2 | 5889.9509 |  | Aristarchus | 47.4 W | 23.7 N | Taruntius | 46.5 E | 5.6 N
|  | Th I (Na) | 5891.451 |  | Copernicus | 20.0 W | 9.7 N | Petavius | 60.4 E | 25.3 N
|  | Th I (K) | 7647.38 |  | Tycho | 11.1 W | 43.4 S | Cleomedes | 55.5 E | 27.7 N
|  | K I D1 | 7698.9647 |  | Plato | 9.3 W | 51.6 N | Messala | 59.9 E | 39.2 N
|  | L1 | Telescope lens |  | 6" dia. F/5 |  |  | Fabry-Perot | A: Master |  | 4.00 mm
|  | L2 | Field lens | [5 empty] | B: Slave |  | 1.76 mm
|  | L3 | FP collimator
|  | L4 | CCD camera lens
|  | Filters | 1 | Na D2 5890/4 A (589.0/0.4 nm)
ANDV11321 589.0/0.4nm
|  |  | 2 | H-alpha 6563/5.5 A (656.3/0.55 nm)
ANDV13296 656.3/0.55nm
|  |  | 3 | Th I 7647/5.5 A (K: 764.7/0.55 nm)
ANDV13404 764.7/0.55nm
|  |  | 4 | K D1 7699/5 A (769.9/0.55 nm)
|  | K I D1 | 7698.9647 |  | Plato | 9.3 W | 51.6 N | Messala | 59.9 E | 39.2 N
|  | L1 | Telescope lens |  | 6" dia. F/5 |  |  | Fabry-Perot | A: Master |  | 4.00 mm
|  | L2 | Field lens | [5 empty] | B: Slave |  | 1.76 mm
|  | L3 | FP collimator
|  | L4 | CCD camera lens
|  | Filters | 1 | Na D2 5890/4 A (589.0/0.4 nm)
ANDV11321 589.0/0.4nm
|  |  | 2 | H-alpha 6563/5.5 A (656.3/0.55 nm)
ANDV13296 656.3/0.55nm
|  |  | 3 | Th I 7647/5.5 A (K: 764.7/0.55 nm)
ANDV13404 764.7/0.55nm
|  |  | 4 | K D1 7699/5 A (769.9/0.55 nm)

## 14Dec01
267
NSO - McMath-Pierce Telescope Main at North Port |  |  |  |  | Dual Etalon Fabry-Perot: Master (A) = 4 mm; Slave (B) = 1.76 mm |  |  |  |  | System Configuration: Andor 912
2014 December 1 |  |  |  |  | Observers: Kuruppuaratchi, Oliversen |  |  |  |  | Shift Speed = 44.975; Read Rate = 50 kHz; T(camera) = -80 C, water cooled
[5 empty] | Weather: T = 5.0C , RH =47 %,winds ~ 28 W mph SW |  |  |  |  | FITS unsigned 16-bit image
L1 | L2 | L3 | L4 |  | Moon Ilumination ~ 69% (waxing gibbous)
f = 30" | f = 750 mm | f = 308 mm | f = 200 mm |  | North Port: Trm = C, RH = %, Tgas = F
d = 6" | d = 50.8 mm | d = 59 mm | f/4 |  |  |  |  | Telescope focus = NA
Entrance Aperture = 2' & 3'
|  | Time | HA | Expo |  | Pressure |  |  | Image | Gain | FOV | Wavelength |  | Fabry-Perot |  | Fabry-Perot (ave) |  | RA | DEC | Azimuth | Elevation |  |  |  | Surface | Illuminated | Diameter | Observer: Sub - |  | Solar: Sub- |  | r | rdot | delta | deldot | S-O-T | L/T | S-T-O
Object | File | (UT) | (hh:mm) | (sec) | Filter | A (torr) | B (torr) | Comments #1 | Type |  | Arcsec | (Primary Å) | Comment #2 | Cntr X | Cntr Y | <Xcntr> | <Ycntr> | (hh.dddd) | (dd.dddd) | (deg) | (deg) | LST | AM | Mv | Brightness | Fraction | (arcsec) | Longitude | Latitude | Longitude | Latitude | (km) | (km/s) | (km) | (km/s) | (deg) |  | (deg)
Na Lamp | na_01 | 1:01 | 0:00 | 10 | Na D1 5890/4 A | 1190 | 1103 | Na Gates lamp (shield w/ 1" hole) mounted near top of superstructure SE vertical beam & reflected off card in the ceiling (North Port). | Comp | 4 | 180 | 5889.9509 |  | 267.5 | 260.8
Th_Ar HC lamp | th_02 | 1:20 | 0:00 | 30 | Na D1 5890/4 A | 1190 | 1000 | Std Config - HC over Entr Aperture | Comp | 4 | 180 | 5891.451 | Trm= 18.3 C C, RH~23.8% | 267.5 | 261.2
Th_Ar HC lamp | th_03 | 1:23 | 0:00 | 30 | Na D1 5890/4 A | 1070 | 880 | Std Config - Reduced Ring | Comp | 4 | 180 | 5891.451 |  | 267.5 | 261.3
Th_Ar HC lamp | th_04 | 1:43 | 0:00 | 300 | Na D1 5890/4 A | 1070 | 880 | Std Config - Reduced Ring | Comp | 4 | 180 | 5891.451 | Th lamp turned and bounced off of ceiling
Th_Ar HC lamp | th_05 | 1:49 | 0:00 | 300 | Na D1 5890/4 A | 1070 | 880 | Std Config - Reduced Ring | Comp | 4 | 180 | 5891.451 | Th lamp turned and bounced off of ceiling
Th_Ar HC lamp | th_06 | 1:54 | 0:00 | 300 | Na D1 5890/4 A | 1070 | 880 | Std Config - Reduced Ring | Comp | 4 | 180 | 5891.451 | Th lamp turned and bounced off of ceiling
Th_Ar HC lamp | th_07 | 2:02 | 0:00 | 300 | Na D1 5890/4 A | 1070 | 880 | Std Config - Reduced Ring | Comp | 4 | 180 | 5891.451
Th_Ar HC lamp | th_08 | 2:07 | 0:00 | 300 | Na D1 5890/4 A | 1070 | 880 | Std Config - Reduced Ring | Comp | 4 | 180 | 5891.451
Th_Ar HC lamp | th_09 | 2:24 | 0:00 | 30 | Th I 7647/5.5 A | 880 | 869 | Std Config - HC over Entr Aperture | Comp | 4 | 180 | 7647.38 | Focus not Changed (Ron); focus at infinity instead | 268 | 261.6
Th_Ar HC lamp | th_10 | 2:28 | 0:00 | 30 | Th I 7647/5.5 A | 880 | 869 | Std Config - HC over Entr Aperture | Comp | 4 | 120 | 7647.38
K lamp | k_11 | 2:43 | 0:00 | 10 | K D1 7699/5 A | 870 | 785 | Std Config - Lamp off ceiling card | Comp | 4 | 180 | 7698.9647
K lamp | k_12 | 2:47 | 0:00 | 10 | K D1 7699/5 A | 870 | 785 | Std Config - Lamp off ceiling card | Comp | 4 | 120 | 7698.9647
Moon Center | moon_13 | 3:01 |  | 30 | K D1 7699/5 A | 870 | 785 | 9.2 deg S, 1.8 deg W of ptolemaeus | Obj | 4 | 120 | 7698.9647 | [5 empty] | 0.11077 | 1.2183 | 186.3499 | 59.1914 | 0.23687 | 1.163 | 0.184 | 4.79 | 68.808 | 1954.206 | 2.4334 | -1.4673 | 70.2909 | 1.2043 | 147664981.3 | 0.61503 | 366763.638 | 0.035453 | 111.9666 | /T | 67.9014
Langrenus Limb | moon_14 | 3:04 |  | 300 | K D1 7699/5 A | 870 | 785 | FOV at limb | Obj | 4 | 120 | 7698.9647 | [5 empty] | 0.14476 | 1.2371 | 189.1987 | 59.0414 | 0.33714 | 1.165 | 0.184 | 4.79 | 68.836 | 1954.128 | 2.4172 | -1.47 | 70.2403 | 1.2044 | 147665202.7 | 0.61473 | 366778.1599 | 0.045214 | 112.0009 | /T | 67.8671
Apollonius Limb | moon_15 | 3:11 |  | 300 | K D1 7699/5 A | 870 | 785 | FOV at limb | Obj | 4 | 120 | 7698.9647 | [5 empty] | 0.18448 | 1.259 | 192.4841 | 58.7892 | 0.45413 | 1.168 | 0.185 | 4.78 | 68.869 | 1954.015 | 2.3984 | -1.4732 | 70.1812 | 1.2046 | 147665460.8 | 0.61437 | 366799.5385 | 0.056574 | 112.0411 | /T | 67.8269
Cleomedes Limb | moon_16 | 3:17 |  | 300 | K D1 7699/5 A | 870 | 785 | FOV at limb | Obj | 4 | 120 | 7698.9647 | [5 empty] | 0.21858 | 1.2777 | 195.2572 | 58.5086 | 0.5544 | 1.172 | 0.185 | 4.78 | 68.896 | 1953.897 | 2.3824 | -1.4758 | 70.1306 | 1.2047 | 147665681.9 | 0.61406 | 366821.6553 | 0.066281 | 112.0756 | /T | 67.7925
Endymion | moon_17 | 3:52 |  | 300 | K D1 7699/5 A | 870 | 785 | FOV at limb | Obj | 4 | 120 | 7698.9647 | [5 empty] | 0.41952 | 1.3868 | 210.2783 | 55.7831 | 1.1393 | 1.208 | 0.191 | 4.78 | 69.06 | 1952.842 | 2.2904 | -1.49 | 69.8352 | 1.2053 | 147666969.5 | 0.61225 | 367019.6841 | 0.122 | 112.2784 | /T | 67.5898
Petavius | moon_19 | 4:12 |  | 301 | K D1 7699/5 A | 870 | 785 | FOV at limb | Obj | 4 | 120 | 7698.9647 | [5 empty] | 0.53657 | 1.4489 | 217.7785 | 53.5103 | 1.4736 | 1.243 | 0.197 | 4.78 | 69.155 | 1951.965 | 2.2397 | -1.4969 | 69.6665 | 1.2057 | 147667703.6 | 0.61121 | 367184.6744 | 0.15281 | 112.3961 | /T | 67.4721
Messala | moon_18 | 4:52 |  | 300 | K D1 7699/5 A | 870 | 785 | FOV at limb | Obj | 4 | 120 | 7698.9647 | [5 empty] | 0.77789 | 1.5722 | 230.3761 | 47.8194 | 2.1421 | 1.348 | 0.213 | 4.77 | 69.35 | 1949.641 | 2.1445 | -1.507 | 69.329 | 1.2064 | 147669168 | 0.60909 | 367622.4468 | 0.21114 | 112.638 | /T | 67.2303
Th_Ar HC lamp | th_20 | 5:09 | 0:00 | 30 | Th I 7647/5.5 A | 880 | 869 | Std Config - HC over Entr Aperture | Comp | 4 | 180 | 7647.38 | Trm= 18.1 C, RH~22.6% | 268 | 261.6
Langrenus Limb | moon_21 | 5:10 |  | 300 | K D1 7699/5 A | 870 | 785 | FOV at limb | Obj | 4 | 180 | 7698.9647 | [5 empty] | 0.89042 | 1.6274 | 235.1293 | 44.8877 | 2.4429 | 1.415 | 0.224 | 4.77 | 69.44 | 1948.361 | 2.1051 | -1.5096 | 69.1771 | 1.2068 | 147669825.3 | 0.60813 | 367863.8102 | 0.23558 | 112.7503 | /T | 67.118
Langrenus Limb | moon_22 | 5:17 |  | 300 | K D1 7699/5 A | 870 | 785 | FOV at field lens edge | Obj | 4 | 180 | 7698.9647 | [5 empty] | 0.93494 | 1.6488 | 236.8476 | 43.7001 | 2.5599 | 1.445 | 0.229 | 4.77 | 69.476 | 1947.827 | 2.0905 | -1.5102 | 69.118 | 1.2069 | 147670080.6 | 0.60775 | 367964.695 | 0.24474 | 112.7947 | /T | 67.0737
Langrenus Limb | moon_23 | 5:25 |  | 300 | K D1 7699/5 A | 870 | 785 | FOV at 28 s W of limb | Obj | 4 | 180 | 7698.9647 | [5 empty] | 0.98638 | 1.6733 | 238.7303 | 42.3143 | 2.6936 | 1.483 | 0.235 | 4.77 | 69.517 | 1947.192 | 2.0742 | -1.5107 | 69.0505 | 1.207 | 147670372.2 | 0.60732 | 368084.6442 | 0.25495 | 112.8459 | /T | 67.0225
Cleomedes Limb | moon_24 | 5:31 |  | 300 | K D1 7699/5 A | 870 | 785 | FOV at limb | Obj | 4 | 180 | 7698.9647 | [5 empty] | 1.0254 | 1.6915 | 240.089 | 41.2568 | 2.7939 | 1.514 | 0.239 | 4.77 | 69.548 | 1946.7 | 2.0624 | -1.5108 | 68.9999 | 1.2071 | 147670590.8 | 0.607 | 368177.7861 | 0.26243 | 112.8846 | /T | 66.9837
Cleomedes Limb | moon_25 | 5:38 |  | 300 | K D1 7699/5 A | 870 | 785 | FOV at field lens edge | Obj | 4 | 180 | 7698.9647 | [5 empty] | 1.0713 | 1.7128 | 241.6203 | 40.0048 | 2.9108 | 1.553 | 0.246 | 4.77 | 69.584 | 1946.108 | 2.049 | -1.5108 | 68.9408 | 1.2073 | 147670845.6 | 0.60662 | 368289.8111 | 0.27094 | 112.9302 | /T | 66.9381
Cleomedes Limb | moon_26 | 5:45 |  | 300 | K D1 7699/5 A | 870 | 785 | FOV at 28 s W of limb | Obj | 4 | 180 | 7698.9647 | [5 empty] | 1.1178 | 1.7341 | 243.097 | 38.7348 | 3.0278 | 1.595 | 0.252 | 4.77 | 69.621 | 1945.497 | 2.036 | -1.5105 | 68.8818 | 1.2074 | 147671100.3 | 0.60624 | 368405.3627 | 0.27922 | 112.9763 | /T | 66.8921
Cleomedes Limb | moon_27 | 5:53 |  | 300 | Na D1 5890/4 A | 1190 | 1103 | FOV at limb | Obj | 4 | 180 | 5889.9509 | [5 empty] | 1.1715 | 1.7584 | 244.7226 | 37.2633 | 3.1615 | 1.648 | 0.261 | 4.77 | 69.664 | 1944.778 | 2.0218 | -1.5099 | 68.8143 | 1.2076 | 147671391.2 | 0.6058 | 368541.6137 | 0.28839 | 113.0295 | /T | 66.8389
Cleomedes Limb | moon_28 | 6:00 |  | 300 | Na D1 5890/4 A | 1190 | 1103 | FOV at field lens edge | Obj | 4 | 180 | 5889.9509 | [5 empty] | 1.2191 | 1.7796 | 246.0946 | 35.9597 | 3.2785 | 1.699 | 0.269 | 4.77 | 69.702 | 1944.13 | 2.0098 | -1.509 | 68.7552 | 1.2077 | 147671645.6 | 0.60542 | 368664.387 | 0.29615 | 113.0766 | /T | 66.7918
Cleomedes Limb | moon_29 | 6:06 |  | 300 | Na D1 5890/4 A | 1190 | 1103 | FOV at 28 s W of limb | Obj | 4 | 180 | 5889.9509 | [5 empty] | 1.2603 | 1.7977 | 247.2356 | 34.8314 | 3.3788 | 1.746 | 0.276 | 4.77 | 69.735 | 1943.562 | 1.9999 | -1.5081 | 68.7046 | 1.2078 | 147671863.5 | 0.60509 | 368772.178 | 0.3026 | 113.1174 | /T | 66.751
Cleomedes Limb | moon_30 | 6:14 |  | 300 | Na D1 5890/4 A | 1190 | 1103 | FOV at 42 s W of limb | Obj | 4 | 180 | 5889.9509 | [5 empty] | 1.3159 | 1.8219 | 248.7103 | 33.3128 | 3.5125 | 1.815 | 0.287 | 4.76 | 69.779 | 1942.786 | 1.9873 | -1.5066 | 68.6371 | 1.208 | 147672153.8 | 0.60465 | 368919.4476 | 0.31091 | 113.1723 | /T | 66.6961
Langrenus Limb | moon_31 | 6:20 |  | 300 | Na D1 5890/4 A | 1190 | 1103 | FOV at limb | Obj | 4 | 180 | 5889.9509 | [5 empty] | 1.3581 | 1.84 | 249.7838 | 32.1639 | 3.6128 | 1.873 | 0.296 | 4.76 | 69.812 | 1942.191 | 1.9784 | -1.5052 | 68.5865 | 1.2081 | 147672371.4 | 0.60432 | 369032.4713 | 0.31691 | 113.2139 | /T | 66.6545
Langrenus Limb | moon_32 | 6:27 |  | 300 | Na D1 5890/4 A | 1190 | 1103 | FOV at field lens edge | Obj | 4 | 180 | 5889.9509 | [5 empty] | 1.4079 | 1.8611 | 251.0034 | 30.8139 | 3.7297 | 1.945 | 0.308 | 4.76 | 69.851 | 1941.483 | 1.9683 | -1.5033 | 68.5274 | 1.2082 | 147672625.2 | 0.60393 | 369167.0136 | 0.32366 | 113.263 | /T | 66.6054
Langrenus Limb | moon_33 | 6:35 |  | 300 | Na D1 5890/4 A | 1190 | 1103 | FOV at 28 s W of limb | Obj | 4 | 180 | 5889.9509 | [5 empty] | 1.4655 | 1.8851 | 252.3572 | 29.2593 | 3.8634 | 2.038 | 0.322 | 4.76 | 69.897 | 1940.657 | 1.9575 | -1.5008 | 68.4599 | 1.2083 | 147672914.9 | 0.60349 | 369324.1712 | 0.33104 | 113.3197 | /T | 66.5487
Langrenus Limb | moon_34 | 6:40 |  | 300 | Na D1 5890/4 A | 1190 | 1103 | FOV at 42 s W of limb | Obj | 4 | 180 | 5889.9509 | [5 empty] | 1.502 | 1.9001 | 253.1832 | 28.2819 | 3.947 | 2.102 | 0.332 | 4.76 | 69.925 | 1940.132 | 1.9511 | -1.4991 | 68.4177 | 1.2084 | 147673095.9 | 0.60321 | 369424.1596 | 0.33546 | 113.3555 | /T | 66.5129
Na Lamp | na_35 | 7:01 | 0:00 | 10 | Na D1 5890/4 A | 1190 | 1103 | Na Gates lamp (shield w/ 1" hole) mounted near top of superstructure SE vertical beam & reflected off card in the ceiling (North Port). | Comp | 4 | 180 | 5889.9509 |  | 267.5 | 260.8
Th_Ar HC lamp | th_36 | 7:03 | 0:00 | 30 | Na D1 5890/4 A | 1190 | 1000 | Std Config - HC over Entr Aperture | Comp | 4 | 180 | 5891.451 |  | 267.5 | 261.2
Th_Ar HC lamp | th_37 | 7:05 | 0:00 | 30 | Na D1 5890/4 A | 1070 | 880 | Std Config - Reduced Ring | Comp | 4 | 180 | 5891.451 |  | 267.5 | 261.3
| Notes: | Ar I | 5888.584 |  | Grimaldi | 68.3 W | 5.5 S | Langrenus | 61.1 E | 8.9 S
|  | Na D2 | 5889.9509 |  | Aristarchus | 47.4 W | 23.7 N | Taruntius | 46.5 E | 5.6 N
|  | Th I (Na) | 5891.451 |  | Copernicus | 20.0 W | 9.7 N | Petavius | 60.4 E | 25.3 N
|  | Th I (K) | 7647.38 |  | Tycho | 11.1 W | 43.4 S | Cleomedes | 55.5 E | 27.7 N
|  | K I D1 | 7698.9647 |  | Plato | 9.3 W | 51.6 N | Messala | 59.9 E | 39.2 N
|  | L1 | Telescope lens |  | 6" dia. F/5 |  |  | Fabry-Perot | A: Master |  | 4.00 mm
|  | L2 | Field lens | [5 empty] | B: Slave |  | 1.76 mm
|  | L3 | FP collimator
|  | L4 | CCD camera lens
|  | Filters | 1 | Na D2 5890/4 A (589.0/0.4 nm)
ANDV11321 589.0/0.4nm
|  |  | 2 | H-alpha 6563/5.5 A (656.3/0.55 nm)
ANDV13296 656.3/0.55nm
|  |  | 3 | Th I 7647/5.5 A (K: 764.7/0.55 nm)
ANDV13404 764.7/0.55nm
|  |  | 4 | K D1 7699/5 A (769.9/0.55 nm)

## 14Dec02
Lunar Sodium Observations
NSO - McMath-Pierce Telescope Main at North Port |  |  |  |  | Dual Etalon Fabry-Perot: Master (A) = 4 mm; Slave (B) = 1.76 mm |  |  |  |  | System Configuration: Andor 912
2014 December 2 |  |  |  |  | Observers: Kuruppuaratchi, Oliversen |  |  |  |  | Shift Speed = 44.975; Read Rate = 50 kHz; T(camera) = -80 C, water cooled
[5 empty] | Weather: T = 9.6 C , RH =9 %,winds ~ 11 mph S, scattered clouds |  |  |  |  | FITS unsigned 16-bit image
L1 | L2 | L3 | L4 |  | Moon Ilumination ~ 79% (waxing gibbous)
f = 30" | f = 750 mm | f = 308 mm | f = 200 mm |  | North Port: Trm = C, RH = %, Tgas = 52 F
d = 6" | d = 50.8 mm | d = 59 mm | f/4 |  |  |  |  | Telescope focus = NA
Entrance Aperture = 2' & 3'
|  | Time | HA | Expo |  | Pressure |  |  | Image | Gain | FOV | Wavelength |  | Fabry-Perot |  | Fabry-Perot (ave) |  | RA | DEC | Azimuth | Elevation |  |  |  | Surface | Illuminated | Diameter | Observer: Sub - |  | Solar: Sub- |  | r | rdot | delta | deldot | S-O-T | L/T | S-T-O
Object | File | (UT) | (hh:mm) | (sec) | Filter | A (torr) | B (torr) | Comments #1 | Type |  | Arcsec | (Primary Å) | Comment #2 | Cntr X | Cntr Y | <Xcntr> | <Ycntr> | (hh.dddd) | (dd.dddd) | (deg) | (deg) | LST | AM | Mv | Brightness | Fraction | (arcsec) | Longitude | Latitude | Longitude | Latitude | (km) | (km/s) | (km) | (km/s) | (deg) |  | (deg)
Na Lamp | na_01 | 1:57 | 0:00 | 10 | Na D1 5890/4 A | 1190 | 1104 | Na Gates lamp (shield w/ 1" hole) mounted near top of superstructure SE vertical beam & reflected off card in the ceiling (North Port). | Comp | 4 | 180 | 5889.9509 |  | 267.5 | 260.8
Th_Ar HC lamp | th_02 | 2:37 | 0:00 | 30 | Na D1 5890/4 A | 1190 | 998 | Std Config - HC over Entr Aperture | Comp | 4 | 180 | 5891.451 | Trm= 17.5C, RH~14.6% | 267.5 | 260.8
Th_Ar HC lamp | th_03 | 2:40 | 0:00 | 30 | Na D1 5890/4 A | 1070 | 878 | Std Config - Reduced Ring | Comp | 4 | 180 | 5891.451 |  | 267.5 | 261
Th_Ar HC lamp | th_04 | 2:54 | 0:00 | 30 | Th I 7647/5.5 A | 880 | 868 | Std Config - HC over Entr Aperture | Comp | 4 | 180 | 7647.38 | focus changed | 265.4 | 263.2
Cleomedes Limb | moon_05 | 2:59 |  | 300 | K D1 7699/5 A | 870 | 783 | FOV at limb | Obj | 4 | 180 | 7698.9647 | [5 empty] | 13.5785 | 5.6339 | 159.3394 | 62.2983 | 0.28587 | 1.129 | 0.179 | 4.55 | 78.797 | 1946.223 | 3.3236 | 0.14484 | 58.1519 | 1.2313 | 147714320 | 0.52119 | 368268.0469 | -0.042843 | 125.0524 | /T | 54.8306
Langrenus Limb | moon_06 | 3:06 |  | 300 | K D1 7699/5 A | 870 | 783 | FOV at limb | Obj | 4 | 180 | 7698.9647 | [5 empty] | 13.6299 | 5.6611 | 163.9169 | 62.9143 | 0.43628 | 1.122 | 0.178 | 4.54 | 78.834 | 1946.324 | 3.2992 | 0.14115 | 58.076 | 1.2314 | 147714601.3 | 0.52048 | 368248.8092 | -0.028388 | 125.1038 | /T | 54.7792
Langrenus Limb | moon_07 | 3:13 |  | 300 | K D1 7699/5 A | 871 | 783 | FOV at limb | Obj | 4 | 180 | 7698.9647 | [5 empty] | 13.6699 | 5.6822 | 167.5953 | 63.293 | 0.55326 | 1.119 | 0.177 | 4.54 | 78.862 | 1946.375 | 3.28 | 0.13832 | 58.017 | 1.2316 | 147714819.8 | 0.51993 | 368239.2553 | -0.017097 | 125.1436 | /T | 54.7395
Langrenus Limb | moon_08 | 3:22 |  | 300 | Na D1 5890/4 A | 1190 | 1104 | FOV at limb | Obj | 4 | 180 | 5889.9509 | focus at infinity, clouds. |  |  |  |  | 13.7211 | 5.7091 | 172.4447 | 63.6441 | 0.70367 | 1.115 | 0.176 | 4.54 | 78.899 | 1946.403 | 3.2552 | 0.13473 | 57.9411 | 1.2317 | 147715100.4 | 0.51922 | 368233.953 | -0.0025327 | 125.1947 | /T | 54.6885
Cleomedes Limb | moon_09 | 3:49 |  | 300 | Na D1 5890/4 A | 1190 | 1104 | FOV at limb | Obj | 4 | 180 | 5889.9509 | [5 empty] | 13.8746 | 5.7891 | 187.3251 | 63.7359 | 1.1549 | 1.114 | 0.176 | 4.54 | 79.007 | 1946.237 | 3.1802 | 0.12459 | 57.7133 | 1.2323 | 147715939.8 | 0.51708 | 368265.3257 | 0.041259 | 125.3474 | /T | 54.536
Endymion Limb | moon_10 | 4:03 |  | 300 | Na D1 5890/4 A | 1190 | 1104 | FOV at limb | Obj | 4 | 180 | 5889.9509 | [5 empty] | 13.9544 | 5.8301 | 194.8804 | 63.2152 | 1.3889 | 1.119 | 0.177 | 4.54 | 79.063 | 1946.004 | 3.1413 | 0.11984 | 57.5953 | 1.2325 | 147716373.6 | 0.51596 | 368309.4966 | 0.063881 | 125.4265 | /T | 54.457
Endymion Limb | moon_11 | 4:12 |  | 300 | K D1 7699/5 A | 870 | 783 | FOV at limb | Obj | 4 | 180 | 7698.9647 | focus changed |  |  |  |  | 14.0058 | 5.8563 | 199.5619 | 62.6864 | 1.5393 | 1.125 | 0.178 | 4.54 | 79.099 | 1945.801 | 3.1164 | 0.11702 | 57.5194 | 1.2327 | 147716652.1 | 0.51524 | 368347.9033 | 0.078341 | 125.4775 | /T | 54.4061
Endymion Limb | moon_12 | 4:19 |  | 300 | K D1 7699/5 A | 870 | 783 | FOV at field lens edge | Obj | 4 | 180 | 7698.9647 | [5 empty] | 14.046 | 5.8765 | 203.0791 | 62.1766 | 1.6563 | 1.13 | 0.179 | 4.54 | 79.128 | 1945.614 | 3.0971 | 0.11497 | 57.4603 | 1.2328 | 147716868.3 | 0.51468 | 368383.1608 | 0.089527 | 125.5172 | /T | 54.3664
Cleomedes Limb | moon_13 | 4:28 |  | 300 | K D1 7699/5 A | 870 | 783 | FOV at limb | Obj | 4 | 180 | 7698.9647 | [5 empty] | 14.0978 | 5.9024 | 207.4198 | 61.4026 | 1.8067 | 1.138 | 0.18 | 4.54 | 79.164 | 1945.339 | 3.0724 | 0.11253 | 57.3845 | 1.233 | 147717146.1 | 0.51396 | 368435.3723 | 0.10381 | 125.5684 | /T | 54.3153
Cleomedes Limb | moon_14 | 4:36 |  | 300 | K D1 7699/5 A | 870 | 783 | FOV at field lens edge | Obj | 4 | 180 | 7698.9647 | [5 empty] | 14.1441 | 5.9253 | 211.0938 | 60.6108 | 1.9404 | 1.147 | 0.181 | 4.53 | 79.196 | 1945.06 | 3.0506 | 0.11056 | 57.317 | 1.2331 | 147717392.6 | 0.51331 | 368488.2334 | 0.1164 | 125.614 | /T | 54.2697
Langrenus Limb | moon_15 | 4:43 |  | 300 | K D1 7699/5 A | 870 | 783 | FOV at limb | Obj | 4 | 180 | 7698.9647 | [5 empty] | 14.1849 | 5.9453 | 214.1607 | 59.8442 | 2.0574 | 1.156 | 0.183 | 4.53 | 79.224 | 1944.79 | 3.0317 | 0.109 | 57.258 | 1.2333 | 147717608.1 | 0.51275 | 368539.4247 | 0.12733 | 125.6541 | /T | 54.2296
Langrenus Limb | moon_16 | 4:52 |  | 300 | K D1 7699/5 A | 870 | 783 | FOV at field lens edge | Obj | 4 | 180 | 7698.9647 | [5 empty] | 14.2375 | 5.9708 | 217.8994 | 58.7663 | 2.2078 | 1.169 | 0.185 | 4.53 | 79.261 | 1944.407 | 3.0076 | 0.10725 | 57.1821 | 1.2334 | 147717884.8 | 0.51203 | 368611.9479 | 0.14123 | 125.7059 | /T | 54.1779
Langrenus Limb | moon_17 | 5:05 |  | 300 | Na D1 5890/4 A | 1190 | 1104 | FOV at limb | Obj | 4 | 180 | 5889.9509 | focus at infinity |  |  |  |  | 14.3144 | 6.0074 | 222.9013 | 57.0462 | 2.425 | 1.191 | 0.188 | 4.53 | 79.314 | 1943.785 | 2.9733 | 0.10523 | 57.0724 | 1.2337 | 147718283.8 | 0.51097 | 368729.8407 | 0.16097 | 125.7813 | /T | 54.1026
Langrenus Limb | moon_18 | 5:12 |  | 300 | Na D1 5890/4 A | 1190 | 1104 | FOV at field lens edge | Obj | 4 | 180 | 5889.9509 | [5 empty] | 14.3561 | 6.027 | 225.4075 | 56.0494 | 2.542 | 1.205 | 0.191 | 4.53 | 79.343 | 1943.417 | 2.9552 | 0.10442 | 57.0134 | 1.2338 | 147718498.2 | 0.51041 | 368799.6532 | 0.17142 | 125.8222 | /T | 54.0617
Th_Ar HC lamp | th_19 | 5:23 | 0:00 | 30 | Na D1 5890/4 A | 1190 | 998 | Std Config - HC over Entr Aperture | Comp | 4 | 180 | 5891.451 | RH~13.5%, T =16.5 C
Langrenus Limb | moon_20 | 5:29 |  | 300 | Na D1 5890/4 A | 1190 | 1104 | FOV at 28 s W of limb | Obj | 4 | 180 | 5889.9509 | [5 empty] | 14.4589 | 6.0742 | 230.9909 | 53.4541 | 2.8261 | 1.244 | 0.197 | 4.53 | 79.414 | 1942.429 | 2.9122 | 0.10329 | 56.87 | 1.2341 | 147719018.2 | 0.50903 | 368987.2349 | 0.19621 | 125.9226 | /T | 53.9614
Langrenus Limb | moon_21 | 5:36 |  | 300 | Na D1 5890/4 A | 1190 | 1104 | FOV at 42 s W of limb | Obj | 4 | 180 | 5889.9509 | [5 empty] | 14.5018 | 6.0935 | 233.0993 | 52.3231 | 2.9431 | 1.262 | 0.2 | 4.53 | 79.444 | 1941.984 | 2.8949 | 0.10319 | 56.811 | 1.2343 | 147719231.8 | 0.50846 | 369071.7425 | 0.20615 | 125.9644 | /T | 53.9197
Langrenus Limb | moon_22 | 5:47 |  | 300 | Na D1 5890/4 A | 1190 | 1104 | FOV at 1 m W of limb | Obj | 4 | 180 | 5889.9509 | [5 empty] | 14.5699 | 6.1236 | 236.2104 | 50.4833 | 3.127 | 1.295 | 0.205 | 4.53 | 79.49 | 1941.242 | 2.8685 | 0.1035 | 56.7182 | 1.2345 | 147719567.1 | 0.50756 | 369212.8758 | 0.22142 | 126.0307 | /T | 53.8534
Moon Center | moon_23 | 5:55 |  | 30 | Na D1 5890/4 A | 1190 | 1104 | Central Highlands | Obj | 4 | 180 | 5889.9509 | [5 empty] | 14.6013 | 6.1372 | 237.549 | 49.6244 | 3.2105 | 1.311 | 0.207 | 4.53 | 79.512 | 1940.888 | 2.8567 | 0.10383 | 56.6761 | 1.2346 | 147719719.3 | 0.50715 | 369280.3293 | 0.22822 | 126.0612 | /T | 53.823
Moon Center | moon_24 | 5:57 |  | 30 | Na D1 5890/4 A | 1190 | 1104 | 9.2 deg S, 1.8 deg W of ptolemaeus | Obj | 4 | 180 | 5889.9509 | [5 empty] | 14.6138 | 6.1427 | 238.0719 | 49.2772 | 3.2439 | 1.318 | 0.208 | 4.53 | 79.52 | 1940.743 | 2.852 | 0.104 | 56.6592 | 1.2346 | 147719780.2 | 0.50699 | 369307.8791 | 0.23091 | 126.0734 | /T | 53.8108
Sky Bkgd | sky_25 | 5:58 |  | 300 | Na D1 5890/4 A | 1190 | 1104 | FOV 40 min E of Ptolemeaus | Obj | 4 | 180 | 5889.9509
Cleomedes Limb | moon_26 | 6:06 |  | 300 | Na D1 5890/4 A | 1190 | 1104 | FOV at limb | Obj | 4 | 180 | 5889.9509 | [5 empty] | 14.6901 | 6.1751 | 241.07 | 47.1541 | 3.4445 | 1.362 | 0.215 | 4.52 | 79.572 | 1939.839 | 2.8247 | 0.10543 | 56.558 | 1.2348 | 147720144.8 | 0.506 | 369479.8741 | 0.24672 | 126.1473 | /T | 53.7369
Cleomedes Limb | moon_27 | 6:13 |  | 300 | Na D1 5890/4 A | 1190 | 1104 | FOV at field lens edge | Obj | 4 | 180 | 5889.9509 | [5 empty] | 14.7352 | 6.194 | 242.7163 | 45.8869 | 3.5615 | 1.391 | 0.22 | 4.52 | 79.603 | 1939.285 | 2.8092 | 0.10661 | 56.499 | 1.235 | 147720357.2 | 0.50543 | 369585.3916 | 0.25567 | 126.1909 | /T | 53.6933
Th_Ar HC lamp | th_28 | 6:35 | 0:00 | 30 | Na D1 5890/4 A | 1190 | 998 | Std Config - HC over Entr Aperture | Comp | 4 | 180 | 5891.451 | RH~13.8%, T = 16.3C
Th_Ar HC lamp | th_29 | 6:40 | 0:00 | 30 | Na D1 5890/4 A | 1070 | 878 | Std Config - Reduced Ring | Comp | 4 | 180 | 5891.451
Na Lamp | na_30 |  | 0:00 | 10 | Na D1 5890/4 A | 1190 | 1104 | Na Gates lamp (shield w/ 1" hole) mounted near top of superstructure SE vertical beam & reflected off card in the ceiling (North Port). | Comp | 4 | 180 | 5889.9509 | Trm = 16.6 C, RH ~ 14.2%; Tout = 11.0 C, RH ~ 9 %, winds ~ 8 mph SW
| Notes: | Ar I | 5888.584 |  | Grimaldi | 68.3 W | 5.5 S | Langrenus | 61.1 E | 8.9 S
|  | Na D2 | 5889.9509 |  | Aristarchus | 47.4 W | 23.7 N | Taruntius | 46.5 E | 5.6 N
|  | Th I (Na) | 5891.451 |  | Copernicus | 20.0 W | 9.7 N | Petavius | 60.4 E | 25.3 N
|  | Th I (K) | 7647.38 |  | Tycho | 11.1 W | 43.4 S | Cleomedes | 55.5 E | 27.7 N
|  | K I D1 | 7698.9647 |  | Plato | 9.3 W | 51.6 N | Messala | 59.9 E | 39.2 N
|  | L1 | Telescope lens |  | 6" dia. F/5 |  |  | Fabry-Perot | A: Master |  | 4.00 mm
|  | L2 | Field lens | [5 empty] | B: Slave |  | 1.76 mm
|  | L3 | FP collimator
|  | L4 | CCD camera lens
|  | Filters | 1 | Na D2 5890/4 A (589.0/0.4 nm)
ANDV11321 589.0/0.4nm
|  |  | 2 | H-alpha 6563/5.5 A (656.3/0.55 nm)
ANDV13296 656.3/0.55nm
|  |  | 3 | Th I 7647/5.5 A (K: 764.7/0.55 nm)
ANDV13404 764.7/0.55nm
|  |  | 4 | K D1 7699/5 A (769.9/0.55 nm)

## 14Dec05
Lunar Sodium Observations
NSO - McMath-Pierce Telescope Main at North Port |  |  |  |  | Dual Etalon Fabry-Perot: Master (A) = 4 mm; Slave (B) = 1.76 mm |  |  |  |  | System Configuration: Andor 912
2014 December 5 |  |  |  |  | Observers: Kuruppuaratchi, Oliversen |  |  |  |  | Shift Speed = 44.975; Read Rate = 50 kHz; T(camera) = -80 C, water cooled
[5 empty] | Weather: T =4.3 C , RH = 89%,winds ~ 10mph NNE |  |  |  |  | FITS unsigned 16-bit image
L1 | L2 | L3 | L4 |  | Moon Ilumination ~ 98% (waxing gibbous)
f = 30" | f = 750 mm | f = 308 mm | f = 200 mm |  | North Port: Trm = C, RH = %, Tgas = 52 F
d = 6" | d = 50.8 mm | d = 59 mm | f/4 |  |  |  |  | Telescope focus = NA
Entrance Aperture = 2' & 3'
|  | Time | HA | Expo |  | Pressure |  |  | Image | Gain | FOV | Wavelength |  | Fabry-Perot |  | Fabry-Perot (ave) |  | RA | DEC | Azimuth | Elevation |  |  |  | Surface | Illuminated | Diameter | Observer: Sub - |  | Solar: Sub- |  | r | rdot | delta | deldot | S-O-T | L/T | S-T-O
Object | File | (UT) | (hh:mm) | (sec) | Filter | A (torr) | B (torr) | Comments #1 | Type |  | Arcsec | (Primary Å) | Comment #2 | Cntr X | Cntr Y | <Xcntr> | <Ycntr> | (hh.dddd) | (dd.dddd) | (deg) | (deg) | LST | AM | Mv | Brightness | Fraction | (arcsec) | Longitude | Latitude | Longitude | Latitude | (km) | (km/s) | (km) | (km/s) | (deg) |  | (deg)
Na Lamp | na_01 | 4:16 | 0:00 | 10 | Na D1 5890/4 A | 1190 | 1103 | Na Gates lamp (shield w/ 1" hole) mounted near top of superstructure SE vertical beam & reflected off card in the ceiling (North Port). | Comp | 4 | 180 | 5889.9509 |  | 270.8 | 258.6
Th_Ar HC lamp | th_02 | 4:31 | 0:00 | 30 | Na D1 5890/4 A | 1190 | 997 | Std Config - HC over Entr Aperture | Comp | 4 | 180 | 5891.451 | Trm = 14.6 C, RH ~ 44.5 % | 270.7 | 258.8
Th_Ar HC lamp | th_03 | 4:33 | 0:00 | 30 | Na D1 5890/4 A | 1070 | 877 | Std Config - Reduced Ring | Comp | 4 | 180 | 5891.451 |  | 270.9 | 258.9
Th_Ar HC lamp | th_04 | 4:44 | 0:00 | 30 | Th I 7647/5.5 A | 880 | 867 | Std Config - HC over Entr Aperture | Comp | 4 | 180 | 7647.38 | focus changed | 267.8 | 259.2
Moon Center | moon_05 | 4:57 |  | 30 | K D1 7699/5 A | 870 | 782 | Central Highlands | Obj | 4 | 180 | 7698.9647 | [5 empty] | 55.4648 | 16.0267 | 127.993 | 66.4758 | 2.4383 | 1.09 | 0.172 | 3.74 | 98.019 | 1905.199 | 4.8807 | 4.5628 | 20.7547 | 1.3125 | 147794001.4 | 0.041568 | 376197.6257 | -0.081393 | 163.7839 | /T | 16.1753
Langrenus Limb | moon_06 | 4:59 |  | 600 | K D1 7699/5 A | 870 | 782 | FOV at limb | Obj | 4 | 180 | 7698.9647 | adjusted collimation |  |  |  |  | 55.4832 | 16.0321 | 129.2751 | 66.966 | 2.4885 | 1.086 | 0.172 | 3.74 | 98.023 | 1905.272 | 4.8717 | 4.5619 | 20.7294 | 1.3126 | 147794008.8 | 0.041187 | 376183.3743 | -0.076948 | 163.8001 | /T | 16.1591
Moon Center | moon_07 | 5:18 |  | 30 | K D1 7699/5 A | 870 | 782 | Central Highlands | Obj | 4 | 180 | 7698.9647 | [5 empty] | 55.5928 | 16.0639 | 138.0476 | 69.6972 | 2.7893 | 1.066 | 0.169 | 3.74 | 98.047 | 1905.619 | 4.8173 | 4.557 | 20.5778 | 1.3129 | 147794052.1 | 0.038901 | 376114.8149 | -0.049911 | 163.8964 | /T | 16.063
Aristarchus Crater | moon_08 | 5:25 |  | 600 | K D1 7699/5 A | 870 | 782 | FOV at 24 S E of crater | Obj | 4 | 180 | 7698.9647 | [5 empty] | 55.6652 | 16.0843 | 145.0747 | 71.2646 | 2.9898 | 1.055 | 0.167 | 3.74 | 98.062 | 1905.768 | 4.7801 | 4.5542 | 20.4767 | 1.3131 | 147794079.5 | 0.037377 | 376085.4613 | -0.031591 | 163.9597 | /T | 15.9999
Grimaldi Crater | moon_09 | 5:37 |  | 600 | K D1 7699/5 A | 870 | 782 | FOV at 10 s E of crater | Obj | 4 | 180 | 7698.9647 | [5 empty] | 55.7371 | 16.1041 | 153.151 | 72.5632 | 3.1904 | 1.048 | 0.166 | 3.74 | 98.077 | 1905.849 | 4.7424 | 4.552 | 20.3756 | 1.3133 | 147794105.9 | 0.035851 | 376069.3666 | -0.01309 | 164.0223 | /T | 15.9374
Cleomedes Limb | moon_10 | 6:03 |  | 600 | K D1 7699/5 A | 870 | 782 | FOV at limb | Obj | 4 | 180 | 7698.9647 | [5 empty] | 55.8921 | 16.1447 | 173.8807 | 74.1532 | 3.6249 | 1.039 | 0.164 | 3.73 | 98.109 | 1905.793 | 4.6593 | 4.5489 | 20.1565 | 1.3137 | 147794159.2 | 0.032545 | 376080.466 | 0.02738 | 164.1562 | /T | 15.8039
Cleomedes Limb | moon_11 | 6:16 |  | 600 | K D1 7699/5 A | 870 | 782 | FOV at field lens edge | Obj | 4 | 180 | 7698.9647 | [5 empty] | 55.9694 | 16.1638 | 185.0997 | 74.1964 | 3.8422 | 1.039 | 0.164 | 3.73 | 98.124 | 1905.645 | 4.6172 | 4.5484 | 20.047 | 1.3139 | 147794184 | 0.030891 | 376109.744 | 0.047689 | 164.2224 | /T | 15.7378
Cleomedes Limb | moon_12 | 6:29 |  | 600 | Na D1 5890/4 A | 1190 | 1103 | FOV at limb | Obj | 4 | 180 | 5889.9509 | focus at infinity |  |  |  |  | 56.0467 | 16.1822 | 196.0339 | 73.7178 | 4.0594 | 1.041 | 0.165 | 3.73 | 98.14 | 1905.416 | 4.575 | 4.5486 | 19.9375 | 1.3141 | 147794207.4 | 0.029237 | 376154.8539 | 0.067963 | 164.2884 | /T | 15.672
Cleomedes Limb | moon_13 | 6:41 |  | 600 | Na D1 5890/4 A | 1190 | 1103 | FOV at field lens edge | Obj | 4 | 180 | 5889.9509 | [5 empty] | 56.1183 | 16.1984 | 205.3734 | 72.8502 | 4.26 | 1.046 | 0.165 | 3.73 | 98.154 | 1905.134 | 4.5361 | 4.5495 | 19.8364 | 1.3143 | 147794227.9 | 0.027709 | 376210.5018 | 0.086592 | 164.3491 | /T | 15.6114
Cleomedes Limb | moon_14 | 6:55 |  | 600 | Na D1 5890/4 A | 1190 | 1103 | FOV at 28 s W of limb | Obj | 4 | 180 | 5889.9509 | [5 empty] | 56.2023 | 16.2166 | 215.0101 | 71.4012 | 4.4939 | 1.055 | 0.167 | 3.73 | 98.171 | 1904.72 | 4.4908 | 4.5514 | 19.7184 | 1.3146 | 147794250.5 | 0.025927 | 376292.3132 | 0.10816 | 164.42 | /T | 15.5407
Cleomedes Limb | moon_15 | 7:10 |  | 600 | Na D1 5890/4 A | 1190 | 1103 | FOV at 42 s W of limb | Obj | 4 | 180 | 5889.9509 | [5 empty] | 56.2928 | 16.235 | 223.7543 | 69.4373 | 4.7446 | 1.068 | 0.169 | 3.73 | 98.188 | 1904.175 | 4.4427 | 4.5545 | 19.5921 | 1.3148 | 147794272.9 | 0.024016 | 376399.948 | 0.13097 | 164.496 | /T | 15.4649
Cleomedes Limb | moon_16 | 7:20 |  | 600 | Na D1 5890/4 A | 1190 | 1103 | FOV at 60 s W of limb | Obj | 4 | 180 | 5889.9509 | [5 empty] | 56.3537 | 16.2467 | 228.7495 | 67.9463 | 4.9118 | 1.078 | 0.171 | 3.72 | 98.2 | 1903.755 | 4.4109 | 4.5572 | 19.5078 | 1.315 | 147794287 | 0.022741 | 376483.0409 | 0.14597 | 164.5468 | /T | 15.4142
Moon Center | moon_17 | 7:35 |  | 30 | Na D1 5890/4 A | 1190 | 1103 | Central Highlands | Obj | 4 | 180 | 5889.9509 | [5 empty] | 56.415 | 16.258 | 233.1652 | 66.3424 | 5.0789 | 1.091 | 0.173 | 3.72 | 98.212 | 1903.29 | 4.3795 | 4.5604 | 19.4236 | 1.3152 | 147794300.2 | 0.021467 | 376575.0743 | 0.16077 | 164.5978 | /T | 15.3632
Sky Bkgd | sky_18 | 7:59 |  | 600 | Na D1 5890/4 A | 1190 | 1103 | FOV at 40 m of Center | Obj | 4 | 180 | 5889.9509
Th_Ar HC lamp | th_19 | 8:12 | 0:00 | 30 | Na D1 5890/4 A | 1190 | 997 | Std Config - HC over Entr Aperture | Comp | 4 | 180 | 5891.451 | Trm = 14.8C, RH ~51 % | 267.3 | 261.3
Langrenus Limb | moon_20 | 8:15 |  | 600 | Na D1 5890/4 A | 1190 | 1103 | FOV at limb | Obj | 4 | 180 | 5889.9509 | [5 empty] | 56.6984 | 16.3034 | 247.8421 | 58.2253 | 5.8309 | 1.175 | 0.186 | 3.72 | 98.266 | 1900.66 | 4.2436 | 4.5815 | 19.0444 | 1.3159 | 147794350.4 | 0.015727 | 377096.0386 | 0.22416 | 164.8315 | /T | 15.1302
Langrenus Limb | moon_21 | 8:27 |  | 600 | Na D1 5890/4 A | 1190 | 1103 | FOV at field lens edge | Obj | 4 | 180 | 5889.9509 | [5 empty] | 56.7765 | 16.3141 | 250.7659 | 55.9056 | 6.0315 | 1.207 | 0.191 | 3.72 | 98.28 | 1899.818 | 4.2093 | 4.589 | 18.9433 | 1.3161 | 147794361.2 | 0.014196 | 377263.1629 | 0.23998 | 164.8952 | /T | 15.0665
Langrenus Limb | moon_22 | 8:38 |  | 600 | Na D1 5890/4 A | 1190 | 1103 | FOV at 28 s W of limb | Obj | 4 | 180 | 5889.9509 | [5 empty] | 56.8492 | 16.3234 | 253.2004 | 53.7443 | 6.2153 | 1.239 | 0.196 | 3.72 | 98.293 | 1898.998 | 4.1788 | 4.5965 | 18.8507 | 1.3163 | 147794370.1 | 0.012791 | 377426.2123 | 0.25402 | 164.9544 | /T | 15.0075
Langrenus Limb | moon_23 | 8:49 |  | 600 | Na D1 5890/4 A | 1190 | 1103 | FOV at 42 s W of limb | Obj | 4 | 180 | 5889.9509 | [5 empty] | 56.9229 | 16.3322 | 255.4398 | 51.5566 | 6.3991 | 1.275 | 0.202 | 3.71 | 98.307 | 1898.132 | 4.1493 | 4.6048 | 18.758 | 1.3165 | 147794378.1 | 0.011387 | 377598.3698 | 0.26758 | 165.0143 | /T | 14.9477
Langrenus Limb | moon_24 | 9:01 |  | 600 | Na D1 5890/4 A | 1190 | 1103 | FOV at 60 s W of limb | Obj | 4 | 180 | 5889.9509 | [5 empty] | 57.0047 | 16.3413 | 257.6972 | 49.1463 | 6.5997 | 1.321 | 0.209 | 3.71 | 98.322 | 1897.138 | 4.1181 | 4.6145 | 18.6569 | 1.3167 | 147794385.7 | 0.009854 | 377796.1819 | 0.28178 | 165.0806 | /T | 14.8816
Moon Center | moon_25 | 9:13 |  | 30 | Na D1 5890/4 A | 1190 | 1103 | Central Highlands | Obj | 4 | 180 | 5889.9509 | [5 empty] | 57.0531 | 16.3464 | 258.9376 | 47.7311 | 6.7167 | 1.35 | 0.213 | 3.71 | 98.33 | 1896.535 | 4.1006 | 4.6206 | 18.5979 | 1.3168 | 147794389.7 | 0.0089597 | 377916.2208 | 0.28978 | 165.1197 | /T | 14.8425
Sky Bkgd | sky_26 | 9:15 |  | 600 | Na D1 5890/4 A | 1190 | 1103 | FOV at 40 m of Center | Obj | 4 | 180 | 5889.9509
Th_Ar HC lamp | th_27 | 9:28 | 0:00 | 30 | Na D1 5890/4 A | 1190 | 997 | Std Config - HC over Entr Aperture | Comp | 4 | 180 | 5891.451 | Trm = 14.4C, RH ~51 % | 267.3 | 261.3
Grimaldi Crater | moon_28 | 9:33 |  | 600 | Na D1 5890/4 A | 1190 | 1103 | FOV at 10 s E of crater | Obj | 4 | 180 | 5889.9509 | [5 empty] | 57.2304 | 16.3632 | 263.0003 | 42.6369 | 7.1345 | 1.474 | 0.233 | 3.71 | 98.362 | 1894.254 | 4.0416 | 4.6444 | 18.3873 | 1.3173 | 147794400.7 | 0.0057648 | 378371.2759 | 0.31644 | 165.2625 | /T | 14.7
Grimaldi Crater | moon_29 | 9:47 |  | 600 | Na D1 5890/4 A | 1190 | 1103 | FOV at 17 s E of crater | Obj | 4 | 180 | 5889.9509 | [5 empty] | 57.3328 | 16.3717 | 265.0768 | 39.7659 | 7.3685 | 1.56 | 0.247 | 3.71 | 98.38 | 1892.896 | 4.0114 | 4.6592 | 18.2694 | 1.3175 | 147794404.8 | 0.0039749 | 378642.8635 | 0.33001 | 165.3448 | /T | 14.6179
Grimaldi Crater | moon_30 | 10:00 |  | 600 | Na D1 5890/4 A | 1190 | 1103 | FOV at 31 s E of crater | Obj | 4 | 180 | 5889.9509 | [5 empty] | 57.4301 | 16.3791 | 266.9075 | 37.0936 | 7.5857 | 1.654 | 0.262 | 3.7 | 98.397 | 1891.587 | 3.9852 | 4.6739 | 18.1598 | 1.3177 | 147794407.3 | 0.0023125 | 378904.8875 | 0.34168 | 165.4227 | /T | 14.5402
Aristarchus Crater | moon_31 | 10:13 |  | 600 | Na D1 5890/4 A | 1190 | 1103 | FOV at 24 S E of crater | Obj | 4 | 180 | 5889.9509 | [5 empty] | 57.5296 | 16.386 | 268.6621 | 34.4183 | 7.803 | 1.764 | 0.279 | 3.7 | 98.415 | 1890.236 | 3.961 | 4.6895 | 18.0503 | 1.3179 | 147794408.4 | 0.0006495 | 379175.6528 | 0.35242 | 165.5022 | /T | 14.4608
Aristarchus Crater | moon_32 | 10:24 |  | 600 | Na D1 5890/4 A | 1190 | 1103 | FOV at 31 S E of crater | Obj | 4 | 180 | 5889.9509 | [5 empty] | 57.6155 | 16.3915 | 270.0982 | 32.1543 | 7.9868 | 1.873 | 0.296 | 3.7 | 98.43 | 1889.063 | 3.942 | 4.7034 | 17.9577 | 1.3181 | 147794408.4 | -0.0007579 | 379411.0439 | 0.36076 | 165.5708 | /T | 14.3924
Aristarchus Crater | moon_33 | 10:37 |  | 600 | Na D1 5890/4 A | 1190 | 1103 | FOV at 45 S E of crater | Obj | 4 | 180 | 5889.9509 | [5 empty] | 57.7191 | 16.3976 | 271.749 | 29.4805 | 8.2041 | 2.024 | 0.32 | 3.7 | 98.447 | 1887.646 | 3.9215 | 4.7206 | 17.8481 | 1.3183 | 147794407.2 | -0.0024216 | 379695.9936 | 0.3697 | 165.6535 | /T | 14.3099
Moon Center | moon_34 | 10:48 |  | 30 | Na D1 5890/4 A | 1190 | 1103 | Central Highlands | Obj | 4 | 180 | 5889.9509 | [5 empty] | 57.7677 | 16.4003 | 272.4969 | 28.2477 | 8.3044 | 2.104 | 0.333 | 3.7 | 98.456 | 1886.981 | 3.9127 | 4.7287 | 17.7976 | 1.3184 | 147794406.2 | -0.0031896 | 379829.7776 | 0.37349 | 165.6922 | /T | 14.2712
Sky Bkgd | sky_35 | 10:52 |  | 600 | Na D1 5890/4 A | 1190 | 1103 | FOV at 40 m of Center | Obj | 4 | 180 | 5889.9509
Th_Ar HC lamp | th_36 | 11:05 | 0:00 | 30 | Na D1 5890/4 A | 1190 | 997 | Std Config - HC over Entr Aperture | Comp | 4 | 180 | 5891.451 | Trm = 14.2C, RH ~49.3 % | 267.4 | 261.2
Tycho limb | moon_37 | 11:09 |  | 600 | Na D1 5890/4 A | 1190 | 1103 | FOV at limb | Obj | 4 | 180 | 5889.9509 | [5 empty] | 57.9842 | 16.4111 | 275.6627 | 22.9209 | 8.7389 | 2.55 | 0.403 | 3.69 | 98.493 | 1884.034 | 3.8801 | 4.7662 | 17.5785 | 1.3189 | 147794398.6 | -0.0065186 | 380423.8093 | 0.38738 | 165.8645 | /T | 14.0993
Plato limb | moon_38 | 11:21 |  | 600 | Na D1 5890/4 A | 1190 | 1103 | FOV at limb | Obj | 4 | 180 | 5889.9509 | [5 empty] | 58.0875 | 16.4158 | 277.0958 | 20.4737 | 8.9394 | 2.834 | 0.448 | 3.69 | 98.51 | 1882.645 | 3.8681 | 4.7846 | 17.4775 | 1.3191 | 147794393.3 | -0.0080556 | 380704.5798 | 0.39237 | 165.9466 | /T | 14.0174
Na Lamp | na_39 | 11:55 | 0:00 | 10 | Na D1 5890/4 A | 1190 | 1103 | Na Gates lamp (shield w/ 1" hole) mounted near top of superstructure SE vertical beam & reflected off card in the ceiling (North Port). | Comp | 4 | 180 | 5889.9509 |  | 267.5 | 261.2
Th_Ar HC lamp | th_40 | 11:57 | 0:00 | 30 | Na D1 5890/4 A | 1190 | 997 | Std Config - HC over Entr Aperture | Comp | 4 | 180 | 5891.451 | Trm = 14.7 C, RH ~48.6 % | 267.4 | 261.2
Th_Ar HC lamp | th_41 | 12:01 | 0:00 | 30 | Na D1 5890/4 A | 1070 | 877 | Std Config - Reduced Ring | Comp | 4 | 180 | 5891.451 |  | 267.3 | 261.2
Tout= 4.9 C, RH~74 %, winds ~ 5mph E
| Notes: | Ar I | 5888.584 |  | Grimaldi | 68.3 W | 5.5 S | Langrenus | 61.1 E | 8.9 S
|  | Na D2 | 5889.9509 |  | Aristarchus | 47.4 W | 23.7 N | Taruntius | 46.5 E | 5.6 N
|  | Th I (Na) | 5891.451 |  | Copernicus | 20.0 W | 9.7 N | Petavius | 60.4 E | 25.3 N
|  | Th I (K) | 7647.38 |  | Tycho | 11.1 W | 43.4 S | Cleomedes | 55.5 E | 27.7 N
|  | K I D1 | 7698.9647 |  | Plato | 9.3 W | 51.6 N | Messala | 59.9 E | 39.2 N
|  | L1 | Telescope lens |  | 6" dia. F/5 |  |  | Fabry-Perot | A: Master |  | 4.00 mm
|  | L2 | Field lens | [5 empty] | B: Slave |  | 1.76 mm
|  | L3 | FP collimator
|  | L4 | CCD camera lens
|  | Filters | 1 | Na D2 5890/4 A (589.0/0.4 nm)
ANDV11321 589.0/0.4nm
|  |  | 2 | H-alpha 6563/5.5 A (656.3/0.55 nm)
ANDV13296 656.3/0.55nm
|  |  | 3 | Th I 7647/5.5 A (K: 764.7/0.55 nm)
ANDV13404 764.7/0.55nm
|  |  | 4 | K D1 7699/5 A (769.9/0.55 nm)

## 14Dec07
Lunar Sodium Observations
NSO - McMath-Pierce Telescope Main at North Port |  |  |  |  | Dual Etalon Fabry-Perot: Master (A) = 4 mm; Slave (B) = 1.76 mm |  |  |  |  | System Configuration: Andor 912
2014 December 7 |  |  |  |  | Observers: Kuruppuaratchi, Oliversen |  |  |  |  | Shift Speed = 44.975; Read Rate = 50 kHz; T(camera) = -80 C, water cooled
[5 empty] | Weather: T = 5.9 C , RH =74 %,winds ~ 10 mph S |  |  |  |  | FITS unsigned 16-bit image
L1 | L2 | L3 | L4 |  | Moon Ilumination ~ 99.2% (waxing gibbous)
f = 30" | f = 750 mm | f = 308 mm | f = 200 mm |  | North Port: Trm = C, RH = %, Tgas = 52 F
d = 6" | d = 50.8 mm | d = 59 mm | f/4 |  |  |  |  | Telescope focus = NA
Entrance Aperture = 3'
|  | Time | HA | Expo |  | Pressure |  |  | Image | Gain | FOV | Wavelength |  | Fabry-Perot |  | Fabry-Perot (ave) |  | RA | DEC | Azimuth | Elevation |  |  |  | Surface | Illuminated | Diameter | Observer: Sub - |  | Solar: Sub- |  | r | rdot | delta | deldot | S-O-T | L/T | S-T-O
Object | File | (UT) | (hh:mm) | (sec) | Filter | A (torr) | B (torr) | Comments #1 | Type |  | Arcsec | (Primary Å) | Comment #2 | Cntr X | Cntr Y | <Xcntr> | <Ycntr> | (hh.dddd) | (dd.dddd) | (deg) | (deg) | LST | AM | Mv | Brightness | Fraction | (arcsec) | Longitude | Latitude | Longitude | Latitude | (km) | (km/s) | (km) | (km/s) | (deg) |  | (deg)
Na Lamp | na_01 | 0:51 | 0:00 | 10 | Na D1 5890/4 A | 1190 | 1103 | Na Gates lamp (shield w/ 1" hole) mounted near top of superstructure SE vertical beam & reflected off card in the ceiling (North Port). | Comp | 4 | 180 | 5889.9509 |  | 267.4 | 261.2
Th_Ar HC lamp | th_02 | 1:02 | 0:00 | 30 | Na D1 5890/4 A | 1190 | 996 | Std Config - HC over Entr Aperture | Comp | 4 | 180 | 5891.451 | Trm = 17.9 C, RH ~ 40.5 % | 267.3 | 261.2
Th_Ar HC lamp | th_03 | 1:03 | 0:00 | 30 | Na D1 5890/4 A | 1070 | 876 | Std Config - Reduced Ring | Comp | 4 | 180 | 5891.451 |  | 267.1 | 261.1
Th_Ar HC lamp | th_04 | 1:43 | 0:00 | 30 | Th I 7647/5.5 A | 880 | 866 | Std Config - HC over Entr Aperture | Comp | 4 | 180 | 7647.38 | focus changed | 267.4 | 259
Moon Center | moon_05 | 1:57 |  | 30 | K D1 7699/5 A | 870 | 781 | Central Highlands | Obj | 4 | 180 | 7698.9647 | tweaked collimation on no.3 mirror |  |  |  |  | 81.8017 | 18.1458 | 75.1362 | 10.6359 | 23.5615 | 5.235 | 0.828 | 3.57 | 99.379 | 1848.609 | 5.4627 | 6.503 | 358.0092 | 1.3547 | 147772691.9 | -0.30384 | 387713.9049 | -0.31642 | 170.9295 | /L | 9.0469
Langrenus Limb | moon_06 | 2:04 |  | 600 | K D1 7699/5 A | 871 | 781 | FOV at limb | Obj | 4 | 180 | 7698.9647 | [5 empty] | 81.913 | 18.161 | 76.5304 | 13.0263 | 23.7621 | 4.336 | 0.686 | 3.57 | 99.368 | 1849.694 | 5.4602 | 6.495 | 357.9081 | 1.3549 | 147772472.6 | -0.30535 | 387486.371 | -0.31547 | 170.8529 | /L | 9.1234
Aristarchus limb | moon_07 | 2:51 |  | 600 | K D1 7699/5 A | 871 | 781 | FOV at limb | Obj | 4 | 180 | 7698.9647 | [5 empty] | 82.3285 | 18.2192 | 81.9291 | 22.5245 | 0.54757 | 2.592 | 0.41 | 3.58 | 99.328 | 1853.881 | 5.4303 | 6.4629 | 357.5122 | 1.3555 | 147771603.3 | -0.31122 | 386611.2116 | -0.30289 | 170.566 | /L | 9.4095
Aristarchus limb | moon_08 | 3:33 |  | 600 | K D1 7699/5 A | 871 | 781 | FOV at field lens edge | Obj | 4 | 180 | 7698.9647 | [5 empty] | 82.6724 | 18.2682 | 86.8538 | 31.1435 | 1.2495 | 1.927 | 0.305 | 3.59 | 99.294 | 1857.421 | 5.3771 | 6.4345 | 357.1583 | 1.3561 | 147770812.4 | -0.31647 | 385874.5086 | -0.28002 | 170.3274 | /L | 9.6476
Moon Center | moon_09 | 3:46 |  | 30 | Na D1 5890/4 A | 1190 | 1103 | Central Highlands | Obj | 4 | 180 | 5889.9509 | focus at infinity |  |  |  |  | 82.7351 | 18.2771 | 87.8251 | 32.794 | 1.3832 | 1.841 | 0.291 | 3.59 | 99.287 | 1858.062 | 5.3643 | 6.4292 | 357.091 | 1.3562 | 147770660.2 | -0.31747 | 385741.4157 | -0.27448 | 170.2838 | /L | 9.6911
Langrenus Limb | moon_10 | 3:49 |  | 600 | Na D1 5890/4 A | 1190 | 1103 | FOV at limb | Obj | 4 | 180 | 5889.9509 | [5 empty] | 82.797 | 18.2859 | 88.8125 | 34.4462 | 1.5169 | 1.763 | 0.279 | 3.59 | 99.281 | 1858.69 | 5.3506 | 6.4241 | 357.0236 | 1.3563 | 147770507.6 | -0.31847 | 385611.0749 | -0.26856 | 170.2408 | /L | 9.734
Langrenus Limb | moon_11 | 4:02 |  | 600 | Na D1 5890/4 A | 1190 | 1103 | FOV at field lens edge | Obj | 4 | 180 | 5889.9509 | [5 empty] | 82.8956 | 18.2997 | 90.4581 | 37.1334 | 1.7341 | 1.653 | 0.261 | 3.59 | 99.271 | 1859.681 | 5.3265 | 6.4159 | 356.914 | 1.3565 | 147770258.6 | -0.32009 | 385405.5917 | -0.25817 | 170.172 | /L | 9.8027
Grimaldi Limb | moon_12 | 4:16 |  | 600 | Na D1 5890/4 A | 1190 | 1103 | FOV at limb | Obj | 4 | 180 | 5889.9509 | [5 empty] | 82.9994 | 18.3141 | 92.3004 | 40.0284 | 1.9681 | 1.552 | 0.245 | 3.59 | 99.26 | 1860.703 | 5.2983 | 6.4074 | 356.7961 | 1.3567 | 147769989 | -0.32183 | 385193.7887 | -0.24595 | 170.0995 | /L | 9.875
Grimaldi Limb | moon_13 | 4:29 |  | 600 | Na D1 5890/4 A | 1190 | 1103 | FOV at field lens edge | Obj | 4 | 180 | 5889.9509 | [5 empty] | 83.0936 | 18.3269 | 94.0926 | 42.7148 | 2.1854 | 1.472 | 0.233 | 3.59 | 99.25 | 1861.608 | 5.2699 | 6.3999 | 356.6866 | 1.3569 | 147769737.3 | -0.32345 | 385006.679 | -0.23368 | 170.0336 | /L | 9.9407
Grimaldi Limb | moon_14 | 4:48 |  | 600 | Na D1 5890/4 A | 1190 | 1103 | FOV at 28 s E of limb | Obj | 4 | 180 | 5889.9509 | [5 empty] | 83.2277 | 18.3446 | 96.8935 | 46.6318 | 2.5029 | 1.374 | 0.217 | 3.6 | 99.236 | 1862.844 | 5.2249 | 6.3896 | 356.5265 | 1.3571 | 147769367.2 | -0.32582 | 384751.218 | -0.21421 | 169.9395 | /L | 10.0346
Grimaldi Limb | moon_15 | 5:03 |  | 600 | Na D1 5890/4 A | 1190 | 1103 | FOV at 42 s E of limb | Obj | 4 | 180 | 5889.9509 | [5 empty] | 83.3307 | 18.3577 | 99.301 | 49.7097 | 2.7536 | 1.31 | 0.207 | 3.6 | 99.225 | 1863.742 | 5.1866 | 6.3822 | 356.4002 | 1.3573 | 147769073.1 | -0.32768 | 384565.8135 | -0.19763 | 169.867 | /L | 10.1069
Moon Center | moon_16 | 5:17 |  | 30 | Na D1 5890/4 A | 1190 | 1103 | Central Highlands | Obj | 4 | 180 | 5889.9509 | [5 empty] | 83.3914 | 18.3651 | 100.8502 | 51.5472 | 2.904 | 1.276 | 0.202 | 3.6 | 99.218 | 1864.246 | 5.1625 | 6.378 | 356.3243 | 1.3575 | 147768895.9 | -0.3288 | 384461.8931 | -0.1872 | 169.8242 | /L | 10.1496
Sky Bkgd | sky_17 | 5:19 |  | 600 | Na D1 5890/4 A | 1190 | 1103 | FOV at 40 m W of Center | Obj | 4 | 180 | 5889.9509
Th_Ar HC lamp | th_18 | 5:46 | 0:00 | 30 | Na D1 5890/4 A | 1190 | 996 | Std Config - HC over Entr Aperture | Comp | 4 | 180 | 5891.451 | Trm = 16.1 C, RH ~ 40.9% | 266.1 | 261.6
Aristarchus limb | moon_19 | 6:08 |  | 600 | Na D1 5890/4 A | 1190 | 1103 | FOV at limb | Obj | 4 | 180 | 5889.9509 | [5 empty] | 83.7522 | 18.4039 | 113.346 | 62.6662 | 3.8399 | 1.125 | 0.178 | 3.6 | 99.178 | 1866.728 | 4.9961 | 6.3582 | 355.8526 | 1.3582 | 147767779.4 | -0.33575 | 383950.6419 | -0.11523 | 169.5676 | /L | 10.4056
Aristarchus limb | moon_20 | 6:21 |  | 600 | Na D1 5890/4 A | 1190 | 1103 | FOV at field lens edge | Obj | 4 | 180 | 5889.9509 | [5 empty] | 83.8324 | 18.4109 | 117.373 | 65.1077 | 4.0572 | 1.102 | 0.174 | 3.61 | 99.169 | 1867.131 | 4.954 | 6.3553 | 355.7431 | 1.3584 | 147767516.9 | -0.33737 | 383867.8268 | -0.097044 | 169.5099 | /L | 10.4632
Aristarchus limb | moon_21 | 6:33 |  | 600 | Na D1 5890/4 A | 1190 | 1103 | FOV at 28 s E of limb | Obj | 4 | 180 | 5889.9509 | [5 empty] | 83.9056 | 18.4166 | 121.6989 | 67.2785 | 4.2577 | 1.084 | 0.171 | 3.61 | 99.161 | 1867.441 | 4.9143 | 6.3532 | 355.642 | 1.3586 | 147767273.5 | -0.33885 | 383804.119 | -0.079866 | 169.457 | /L | 10.5159
Aristarchus limb | moon_22 | 6:45 |  | 600 | Na D1 5890/4 A | 1190 | 1103 | FOV at 42 s E of limb | Obj | 4 | 180 | 5889.9509 | [5 empty] | 83.9779 | 18.4217 | 126.7673 | 69.3422 | 4.4582 | 1.068 | 0.169 | 3.61 | 99.153 | 1867.69 | 4.8737 | 6.3517 | 355.5409 | 1.3587 | 147767029 | -0.34034 | 383752.9007 | -0.062358 | 169.4045 | /L | 10.5683
Moon Center | moon_23 | 6:56 |  | 30 | Na D1 5890/4 A | 1190 | 1103 | Central Highlands | Obj | 4 | 180 | 5889.9509 | [5 empty] | 84.0138 | 18.424 | 129.6375 | 70.3228 | 4.5585 | 1.062 | 0.168 | 3.61 | 99.148 | 1867.791 | 4.8532 | 6.3512 | 355.4903 | 1.3588 | 147766906.3 | -0.34108 | 383732.0457 | -0.053494 | 169.3783 | /L | 10.5944
Sky Bkgd | sky_24 | 6:58 |  | 600 | Na D1 5890/4 A | 1190 | 1103 | FOV at 40 m W of Center | Obj | 4 | 180 | 5889.9509
Th_Ar HC lamp | th_25 | 7:14 | 0:00 | 30 | Na D1 5890/4 A | 1190 | 996 | Std Config - HC over Entr Aperture | Comp | 4 | 180 | 5891.451 | Trm = 15.8 C, RH ~ 40.4 % | 266.1 | 261.6
Cleomedes Limb | moon_26 | 7:28 |  | 600 | Na D1 5890/4 A | 1190 | 1103 | FOV at limb | Obj | 4 | 180 | 5889.9509 | [5 empty] | 84.2324 | 18.4341 | 153.9739 | 75.1552 | 5.1769 | 1.034 | 0.164 | 3.61 | 99.123 | 1868.069 | 4.7235 | 6.3517 | 355.1787 | 1.3593 | 147766144 | -0.34566 | 383674.9839 | 0.0023836 | 169.2174 | /L | 10.7549
Cleomedes Limb | moon_27 | 7:40 |  | 600 | Na D1 5890/4 A | 1190 | 1103 | FOV at field lens edge | Obj | 4 | 180 | 5889.9509 | [5 empty] | 84.3026 | 18.4359 | 164.6181 | 76.041 | 5.3774 | 1.03 | 0.163 | 3.61 | 99.114 | 1868.029 | 4.6807 | 6.3533 | 355.0776 | 1.3595 | 147765894.6 | -0.34714 | 383683.3266 | 0.020806 | 169.1652 | /L | 10.807
Tycho Limb | moon_28 | 7:52 |  | 600 | Na D1 5890/4 A | 1190 | 1103 | FOV at limb | Obj | 4 | 180 | 5889.9509 | [5 empty] | 84.3726 | 18.4369 | 176.2324 | 76.4583 | 5.578 | 1.028 | 0.163 | 3.62 | 99.105 | 1867.923 | 4.6376 | 6.3555 | 354.9765 | 1.3597 | 147765644.1 | -0.34862 | 383704.9594 | 0.039293 | 169.1127 | /L | 10.8593
Tycho Limb | moon_29 | 8:03 |  | 600 | Na D1 5890/4 A | 1190 | 1103 | FOV at field lens edge | Obj | 4 | 180 | 5889.9509 | [5 empty] | 84.4367 | 18.4373 | 187.1296 | 76.3912 | 5.7618 | 1.028 | 0.163 | 3.62 | 99.098 | 1867.77 | 4.5982 | 6.3582 | 354.8838 | 1.3598 | 147765413.6 | -0.34998 | 383736.4896 | 0.056254 | 169.0643 | /L | 10.9076
Plato Limb | moon_30 | 8:15 |  | 600 | Na D1 5890/4 A | 1190 | 1103 | FOV at limb | Obj | 4 | 180 | 5889.9509 | [5 empty] | 84.5067 | 18.4369 | 198.5294 | 75.8351 | 5.9624 | 1.031 | 0.163 | 3.62 | 99.089 | 1867.54 | 4.5551 | 6.3617 | 354.7827 | 1.36 | 147765161.1 | -0.35146 | 383783.6451 | 0.074727 | 169.0112 | /L | 10.9606
Plato Limb | moon_31 | 8:26 |  | 600 | Na D1 5890/4 A | 1190 | 1103 | FOV at field lens edge | Obj | 4 | 180 | 5889.9509 | [5 empty] | 84.5711 | 18.436 | 208.0096 | 74.9291 | 6.1462 | 1.035 | 0.164 | 3.62 | 99.081 | 1867.273 | 4.5157 | 6.3656 | 354.69 | 1.3601 | 147764928.7 | -0.35282 | 383838.5344 | 0.091593 | 168.9621 | /L | 11.0096
Moon Center | moon_32 | 8:38 |  | 30 | Na D1 5890/4 A | 1190 | 1103 | Central Highlands | Obj | 4 | 180 | 5889.9509 | [5 empty] | 84.6121 | 18.4351 | 213.4408 | 74.1848 | 6.2632 | 1.039 | 0.164 | 3.62 | 99.075 | 1867.075 | 4.4908 | 6.3684 | 354.6311 | 1.3602 | 147764780.3 | -0.35368 | 383879.2475 | 0.10227 | 168.9306 | /L | 11.041
Sky Bkgd | sky_33 | 8:39 |  | 600 | Na D1 5890/4 A | 1190 | 1103 | FOV at 40 m E of Center | Obj | 4 | 180 | 5889.9509
Na Lamp | na_34 | 9:09 | 0:00 | 10 | Na D1 5890/4 A | 1190 | 1103 | Na Gates lamp (shield w/ 1" hole) mounted near top of superstructure SE vertical beam & reflected off card in the ceiling (North Port). | Comp | 4 | 180 | 5889.9509
Th_Ar HC lamp | th_35 | 9:11 | 0:00 | 30 | Na D1 5890/4 A | 1190 | 996 | Std Config - HC over Entr Aperture | Comp | 4 | 180 | 5891.451 | Trm =16.2 , RH ~39 %
Th_Ar HC lamp | th_36 | 9:13 | 0:00 | 30 | Na D1 5890/4 A | 1070 | 876 | Std Config - Reduced Ring | Comp | 4 | 180 | 5891.451
Tout= 7.2 C, RH ~ 52%, winds ~ 11mph ESE
| Notes: | Ar I | 5888.584 |  | Grimaldi | 68.3 W | 5.5 S | Langrenus | 61.1 E | 8.9 S
|  | Na D2 | 5889.9509 |  | Aristarchus | 47.4 W | 23.7 N | Taruntius | 46.5 E | 5.6 N
|  | Th I (Na) | 5891.451 |  | Copernicus | 20.0 W | 9.7 N | Petavius | 60.4 E | 25.3 N
|  | Th I (K) | 7647.38 |  | Tycho | 11.1 W | 43.4 S | Cleomedes | 55.5 E | 27.7 N
|  | K I D1 | 7698.9647 |  | Plato | 9.3 W | 51.6 N | Messala | 59.9 E | 39.2 N
|  | L1 | Telescope lens |  | 6" dia. F/5 |  |  | Fabry-Perot | A: Master |  | 4.00 mm
|  | L2 | Field lens | [5 empty] | B: Slave |  | 1.76 mm
|  | L3 | FP collimator
|  | L4 | CCD camera lens
|  | Filters | 1 | Na D2 5890/4 A (589.0/0.4 nm)
ANDV11321 589.0/0.4nm
|  |  | 2 | H-alpha 6563/5.5 A (656.3/0.55 nm)
ANDV13296 656.3/0.55nm
|  |  | 3 | Th I 7647/5.5 A (K: 764.7/0.55 nm)
ANDV13404 764.7/0.55nm
|  |  | 4 | K D1 7699/5 A (769.9/0.55 nm)