## 15Jan16
Lunar Potassium Observations
NSO - McMath-Pierce Telescope Main at North Port |  |  |  |  | Dual Etalon Fabry-Perot: Master (A) = 4 mm; Slave (B) = 1.76 mm |  |  |  |  | System Configuration: Andor 912
2015 January 16 |  |  |  |  | Observers: Mierkiewicz, Hughes |  |  |  |  | Shift Speed = 44.975; Read Rate = 50 kHz; T(camera) = -80 C, water cooled
[5 empty] | Weather: Cirrus, T = 4.7 C , RH = 32%,winds ~33 mph S |  |  |  |  | FITS unsigned 16-bit image
L1 | L2 | L3 | L4 |  | Moon illumination ~ 20% (waning gibbous) |  |  |  |  | Baseline clamp on
f = 30" | f = 750 mm | f = 308 mm | f = 200 mm |  | North Port: Trm = 13.8 C, RH = 24.6%
d = 6" | d = 50.8 mm | d = 59 mm | f/4 |  | Telescope focus = NA
Entrance Aperture = 3'
|  | Time | HA | Expo |  | Pressure |  |  | Image | Gain | FOV | Wavelength |  | Fabry-Perot |  | Fabry-Perot (ave) |  | Offset |  |  |  | FOV Location |  |  | RA | DEC | Azimuth | Elevation |  |  |  | Surface | Illuminated | Diameter | Observer: Sub - |  | Solar: Sub- |  | r | rdot | delta | deldot | S-O-T | L/T | S-T-O | Line | Local | Fit
Object | File | (UT) | (hh:mm) | (sec) | Filter | A (torr) | B (torr) | Comments #1 | Type |  | Arcsec | (Primary Å) | Comment #2 | Cntr X | Cntr Y | <Xcntr> | <Ycntr> | Crater | E/W Dist | N/S Dist | Origin | Longitude | Latitude | Altitude (km) | (ddd.dddd) | (dd.dddd) | (deg) | (deg) | LST | AM | Mv | Brightness | Fraction | (arcsec) | Longitude | Latitude | Longitude | Latitude | (km) | (km/s) | (km) | (km/s) | (deg) |  | (deg) | Depth | Time | Quality | Weather | Comment #3
Na Lamp | na_01 | 9:51 | 0:00 | 10 | Na D2 5890/4 A | 1190 | 1104 | Std Config - Lamp off ceiling card | Comp | 4 | 180 | 5889.9509
Th_Ar HC lamp | th_02 | 10:18 | 0:00 | 30 | Na D2 5890/4 A | 1190 | 1000 | Std Config - HC over Entr Aperture | Comp | 4 | 180 | 5891.451 | Trm=13.8 C, RH~24.6%
Th_Ar HC lamp | th_03 | 10:26 | 0:00 | 30 | Na D2 5890/4 A | 1070 | 880 | Std Config - reduced ring | Comp | 4 | 180 | 5891.451
K Lamp | k_04 | 10:48 | 0:00 | 10 | K D1 7699/5 A | 870 | 780 | Std Config - Lamp off ceiling card | Comp | 4 | 180 | 7698.9647 | Focus changed.
Grimaldi Limb | moon_05 | 12:24 |  | 300 | K D1 7699/5 A | 870 | 780 | FOV at limb (E) | Obj | 4 | 180 | 7698.9647 | [5 empty] | Grimaldi | 0 | 0 | Limb E | -96.3207 | -0.54836 | 164.9495 | 241.6259 | -17.5208 | 127.6987 | 20.4096 | 12.7187 | 2.842 | 0.45 | 5.92 | 19.922 | 1894.455 | 353.4332 | -4.4407 | 226.4517 | 1.4933 | 146938167 | -0.60193 | 378331.2169 | -0.35168 | 52.9036 | /L | 126.9786 | 0.19368 |  | Good
Grimaldi Limb | moon_06 | 12:38 |  | 300 | K D1 7699/5 A | 870 | 780 | FOV at limb (E) | Obj | 4 | 180 | 7698.9647 | [5 empty] | Grimaldi | 0 | 0 | Limb E | -96.3479 | -0.55732 | 164.8196 | 241.7278 | -17.5498 | 130.2415 | 22.6367 | 12.9527 | 2.58 | 0.408 | 5.92 | 19.858 | 1895.906 | 353.4065 | -4.4325 | 226.3333 | 1.4931 | 146937661.9 | -0.60072 | 378041.6788 | -0.33759 | 52.8122 | /L | 127.0702 | 0.19366 |  | Good
Grimaldi Limb | moon_07 | 12:50 |  | 300 | K D1 7699/5 A | 870 | 780 | FOV at field lens edge (E) | Obj | 4 | 180 | 7698.9647 | [5 empty] | Grimaldi | 0 | 0 | Edge E | -96.2441 | 0.68644 | 377.642 | 241.8134 | -17.5741 | 132.5211 | 24.4793 | 13.1532 | 2.399 | 0.379 | 5.92 | 19.805 | 1897.103 | 353.3818 | -4.4254 | 226.2318 | 1.493 | 146937229.8 | -0.59967 | 377803.2174 | -0.32475 | 52.7357 | /L | 127.1469 | 0.19364
Aristarchus Limb | moon_08 | 13:05 |  | 300 | K D1 7699/5 A | 870 | 776 | FOV at limb (E) | Obj | 4 | 180 | 7698.9647 | [5 empty] | Aristarchus | 0 | 0 | Limb E | -93.8836 | 28.8423 | 164.5891 | 241.9182 | -17.6038 | 135.5093 | 26.6871 | 13.4039 | 2.216 | 0.35 | 5.93 | 19.739 | 1898.533 | 353.3488 | -4.4169 | 226.105 | 1.4929 | 146936690.7 | -0.59836 | 377518.535 | -0.30776 | 52.6422 | /L | 127.2406 | 0.19362 |  | Good
Aristarchus Limb | moon_09 | 13:13 |  | 300 | K D1 7699/5 A | 870 | 776 | FOV at field lens edge (E) | Obj | 4 | 180 | 7698.9647 | [5 empty] | Aristarchus | 0 | 0 | Edge E | -94.0486 | 27.0605 | 377.2141 | 241.9732 | -17.6193 | 137.1691 | 27.8175 | 13.5376 | 2.133 | 0.337 | 5.93 | 19.705 | 1899.265 | 353.3302 | -4.4124 | 226.0373 | 1.4929 | 146936403.6 | -0.59766 | 377373.0787 | -0.29831 | 52.5933 | /L | 127.2897 | 0.19361
Aristarchus Limb | moon_10 | 13:21 |  | 300 | K D1 7699/5 A | 870 | 776 | FOV at limb (S) | Obj | 4 | 180 | 7698.9647 | [5 empty] | Aristarchus | 0 | 0 | Limb S | -99.9965 | -39.8152 | 164.4707 | 242.0276 | -17.6346 | 138.8766 | 28.9125 | 13.6713 | 2.06 | 0.326 | 5.93 | 19.672 | 1899.974 | 353.311 | -4.408 | 225.9696 | 1.4928 | 146936116.9 | -0.59696 | 377232.226 | -0.28858 | 52.545 | /L | 127.3381 | 0.1936
Aristarchus Limb | moon_11 | 13:29 |  | 300 | K D1 7699/5 A | 870 | 776 | FOV at field lens edge (S) | Obj | 4 | 180 | 7698.9647 | [5 empty] | Aristarchus | 0 | 0 | Edge S | -100.5606 | -44.2603 | 376.9321 | 242.0813 | -17.6496 | 140.633 | 29.9701 | 13.805 | 1.994 | 0.315 | 5.93 | 19.639 | 1900.66 | 353.2912 | -4.4037 | 225.902 | 1.4927 | 146935830.5 | -0.59625 | 377096.1015 | -0.27861 | 52.4973 | /L | 127.3859 | 0.19359
Aristarchus Limb | moon_12 | 13:38 |  | 300 | K D1 7699/5 A | 870 | 776 | FOV at limb (N) | Obj | 4 | 180 | 7698.9647 | bright K sky? Twilight! |  |  |  |  | Aristarchus | 0 | 0 | Limb N | -87.4003 | 63.0021 | 164.3448 | 242.1412 | -17.6662 | 142.6685 | 31.1125 | 13.9554 | 1.929 | 0.305 | 5.93 | 19.602 | 1901.403 | 353.2682 | -4.3991 | 225.8259 | 1.4926 | 146935508.8 | -0.59546 | 376948.7614 | -0.26709 | 52.4444 | /L | 127.439 | 0.19357 |  | Good
Sky Bkgd | sky_13 | 13:50 |  | 300 | K D1 7699/5 A | 870 | 776 | 10 deg N (dec) | Obj | 4 | 180 | 7698.9647 | K in sky bkgd
Th_Ar HC lamp | th_14 | 13:58 | 0:00 | 30 | Th I 7647/5.5 A | 880 | 863 | Std Config - HC over Entr Aperture | Comp | 4 | 180 | 7647.38 | Trm=13.5 C, RH~24.7%
| Notes: | Ar I | 5888.584 |  | Grimaldi | 68.3 W | 5.5 S | Langrenus | 61.1 E | 8.9 S
|  | Na D2 | 5889.9509 |  | Aristarchus | 47.4 W | 23.7 N | Taruntius | 46.5 E | 5.6 N
|  | Th I (Na) | 5891.451 |  | Copernicus | 20.0 W | 9.7 N | Petavinus | 60.4 E | 25.3 S
|  | Th I (K) | 7647.38 |  | Tycho | 11.1 W | 43.4 S | Cleomedes | 55.5 E | 27.7 N
|  | K I D1 | 7698.9647 |  | Plato | 9.3 W | 51.6 N | Messala | 59.9 E | 39.2 N
|  | L1 | Telescope lens |  | 6" dia. F/5 |  |  | Fabry-Perot | A: Master |  | 4.00 mm
|  | L2 | Field lens | [5 empty] | B: Slave |  | 1.76 mm
|  | L3 | FP collimator
|  | L4 | CCD camera lens
|  | Filters | 1 | Na D2 5890/4 A (589.0/0.4 nm)
ANDV11321 589.0/0.4nm
|  |  | 2 | H-alpha 6563/5.5 A (656.3/0.55 nm)
ANDV13296 656.3/0.55nm
|  |  | 3 | Th I 7647/5.5 A (K: 764.7/0.55 nm)
ANDV13404 764.7/0.55nm
|  |  | 4 | K D1 7699/5 A (769.9/0.55 nm)
ANDV 13173 769.9/0.55nm

## 15Jan17
Lunar Potassium Observations
NSO - McMath-Pierce Telescope Main at North Port |  |  |  |  | Dual Etalon Fabry-Perot: Master (A) = 4 mm; Slave (B) = 1.76 mm |  |  |  |  | System Configuration: Andor 912
2015 January 17 |  |  |  |  | Observers: Mierkiewicz, Oliversen, Hughes |  |  |  |  | Shift Speed = 44.975; Read Rate = 50 kHz; T(camera) = -80 C, water cooled
[5 empty] | Weather: high Clouds, mph NW, T = C, RH = % |  |  |  |  | FITS unsigned 16-bit image
L1 | L2 | L3 | L4 |  | Moon illumination ~ 12% (waning gibbous) |  |  |  |  | Baseline clamp on
f = 30" | f = 750 mm | f = 308 mm | f = 200 mm |  | North Port: Trm = 16.2 C, RH = 29.1%
d = 6" | d = 50.8 mm | d = 59 mm | f/4 |  | Telescope focus = NA
Entrance Aperture = 3'
|  | Time | HA | Expo |  | Pressure |  |  | Image | Gain | FOV | Wavelength |  | Fabry-Perot |  | Fabry-Perot (ave) |  | Offset |  |  |  | FOV Location |  |  | RA | DEC | Azimuth | Elevation |  |  |  | Surface | Illuminated | Diameter | Observer: Sub - |  | Solar: Sub- |  | r | rdot | delta | deldot | S-O-T | L/T | S-T-O | Line | Local | Fit
Object | File | (UT) | (hh:mm) | (sec) | Filter | A (torr) | B (torr) | Comments #1 | Type |  | Arcsec | (Primary Å) | Comment #2 | Cntr X | Cntr Y | <Xcntr> | <Ycntr> | Crater | E/W Dist | N/S Dist | Origin | Longitude | Latitude | Altitude (km) | (ddd.dddd) | (dd.dddd) | (deg) | (deg) | LST | AM | Mv | Brightness | Fraction | (arcsec) | Longitude | Latitude | Longitude | Latitude | (km) | (km/s) | (km) | (km/s) | (deg) |  | (deg) | Depth | Time | Quality | Weather | Comment #3
Th_Ar HC lamp | th_01 | 10:06 | 0:00 | 30 | Th I 7647/5.5 A | 880 | 871 | Std Config - HC over Entr Aperture | comp | 4 | 180 | 7647.38 | Tgas=51.0F | 269.4 | 266
K HC lamp | k_02 | 11:05 | 0:00 | 10 | K D1 7699/5 A | 870 | 782 | Std Config - Lamp off ceiling card | comp | 4 | 180 | 7698.9647 | Trm=15.4C, RH=26% | 269.5 | 265.7
Grimaldi Limb | moon_03 | 12:16 |  | 300 | K D1 7699/5 A | 870 | 780 | FOV at limb (E) | Obj | 4 | 180 | 7698.9647 | [5 empty] | Grimaldi | 0 | 0 | Limb E | -95.8619 | -1.3759 | 162.8538 | 255.9004 | -18.8328 | 118.7192 | 8.6837 | 12.6507 | 6.295 | 0.996 | 6.17 | 11.959 | 1918.822 | 353.9742 | -5.3025 | 214.3381 | 1.4813 | 146892337.7 | -0.45856 | 373526.8014 | -0.39668 | 40.3731 | /L | 139.5323 | 0.1948 |  | Good
Grimaldi Limb | moon_04 | 12:27 |  | 300 | K D1 7699/5 A | 870 | 780 | FOV at limb (N) | Obj | 4 | 180 | 7698.9647 | 13 arcmin N of crater |  |  |  |  | Grimaldi | 0 | 0 | Limb N | -90.747 | 42.5967 | 162.7431 | 255.9946 | -18.8507 | 120.3327 | 10.6388 | 12.8345 | 5.234 | 0.828 | 6.17 | 11.912 | 1920.156 | 353.9645 | -5.2944 | 214.245 | 1.4812 | 146892035.4 | -0.45731 | 373267.3225 | -0.38955 | 40.29 | /L | 139.6157 | 0.19482 |  | Good
Sky Bkgd | sky_05 | 12:38 |  | 300 | K D1 7699/5 A | 870 | 780 | FOV 1 min E of Crater | Obj | 4 | 180 | 7698.9647
Grimaldi Limb | moon_06 | 12:47 |  | 300 | K D1 7699/5 A | 870 | 780 | FOV at limb (S) | Obj | 4 | 180 | 7698.9647 | 8.5 arcmin S of crater |  |  |  |  | Grimaldi | 0 | 0 | Limb S | -98.8342 | -30.4622 | 162.5394 | 256.1616 | -18.8824 | 123.4002 | 14.1108 | 13.1688 | 4.023 | 0.636 | 6.17 | 11.829 | 1922.519 | 353.9427 | -5.28 | 214.0758 | 1.481 | 146891488 | -0.45504 | 372808.5073 | -0.37481 | 40.143 | /L | 139.7631 | 0.19484 |  | Good
Grimaldi Limb | moon_07 | 12:57 |  | 300 | K D1 7699/5 A | 870 | 780 | FOV at limb (N) | Obj | 4 | 180 | 7698.9647 | 12.8 arcmin N of crater |  |  |  |  | Grimaldi | 0 | 0 | Limb N | -90.8209 | 42.4854 | 162.443 | 256.2431 | -18.8978 | 125.0049 | 15.8024 | 13.3359 | 3.616 | 0.572 | 6.17 | 11.788 | 1923.667 | 353.9299 | -5.2729 | 213.9912 | 1.4809 | 146891215.3 | -0.45391 | 372586.0673 | -0.36661 | 40.0714 | /L | 139.8349 | 0.19486 |  | Good
Grimaldi Limb | moon_08 | 13:07 |  | 300 | K D1 7699/5 A | 870 | 780 | FOV at limb (N & E) | Obj | 4 | 180 | 7698.9647 | 6 arcmin N & 18sec E of crater |  |  |  |  | Grimaldi | 18 | 6 | Crater | -94.0985 | 17.4345 | 288.1982 | 256.3233 | -18.913 | 126.6609 | 17.4612 | 13.503 | 3.292 | 0.521 | 6.18 | 11.748 | 1924.79 | 353.9158 | -5.2659 | 213.9066 | 1.4808 | 146890943.3 | -0.45277 | 372368.711 | -0.35787 | 40.0011 | /L | 139.9054 | 0.19487 |  | Good
Grimaldi Limb | moon_09 | 13:18 |  | 300 | K D1 7699/5 A | 870 | 780 | FOV at limb (N & W) | Obj | 4 | 180 | 7698.9647 | 15 arcmin N & 8sec W of crater |  |  |  |  | Grimaldi | -8 | 15 | Crater | -88.8729 | 51.9238 | 170.3565 | 256.4101 | -18.9293 | 128.5455 | 19.2451 | 13.6869 | 3.004 | 0.475 | 6.18 | 11.706 | 1925.994 | 353.8988 | -5.2584 | 213.8135 | 1.4808 | 146890644.9 | -0.45151 | 372135.87 | -0.34765 | 39.9252 | /L | 139.9815 | 0.19489 |  | Good
Grimaldi Limb | moon_10 | 13:26 |  | 300 | K D1 7699/5 A | 870 | 780 | FOV at limb (N & W) | Obj | 4 | 180 | 7698.9647 | 18.5arcmin N & 31sec W of crater |  |  |  |  | Grimaldi | -31 | 18.5 | Crater | -78.0719 | 72.5565 | 164.9172 | 256.4723 | -18.9409 | 129.9599 | 20.5136 | 13.8206 | 2.829 | 0.447 | 6.18 | 11.675 | 1926.849 | 353.8856 | -5.2531 | 213.7458 | 1.4807 | 146890428.4 | -0.4506 | 371970.8713 | -0.33983 | 39.8708 | /L | 140.036 | 0.1949 |  | Good
Grimaldi Limb | moon_11 | 13:36 |  | 300 | K D1 7699/5 A | 870 | 780 | FOV at limb (N & W) | Obj | 4 | 180 | 7698.9647 | 3 arcmin N & 20sec W of crater |  |  |  |  | Grimaldi | -20 | 3 | Crater | -95.0022 | 10.4542 | -722.2356 | 256.5489 | -18.955 | 131.7823 | 22.0624 | 13.9877 | 2.643 | 0.418 | 6.18 | 11.638 | 1927.89 | 353.868 | -5.2467 | 213.6612 | 1.4806 | 146890158.4 | -0.44945 | 371770.0227 | -0.32962 | 39.804 | /L | 140.103 | 0.19491 |  | Good
Sky Bkgd | sky_12 | 13:43 |  | 300 | K D1 7699/5 A | 870 | 780 | FOV 1 min E of Crater | Obj | 4 | 180 | 7698.9647
Th_Ar HC lamp | th_13 | 13:54 | 0:00 | 30 | Th I 7647/5.5 A | 880 | 871 | Std Config - HC over Entr Aperture | comp | 4 | 180 | 7647.38 | Trm=14.0C, RH=24.7% | 269.4 | 266
| Notes: | Ar I | 5888.584 |  | Grimaldi | 68.3 W | 5.5 S | Langrenus | 61.1 E | 8.9 S
|  | Na D2 | 5889.9509 |  | Aristarchus | 47.4 W | 23.7 N | Taruntius | 46.5 E | 5.6 N
|  | Th I (Na) | 5891.451 |  | Copernicus | 20.0 W | 9.7 N | Petavinus | 60.4 E | 25.3 S
|  | Th I (K) | 7647.38 |  | Tycho | 11.1 W | 43.4 S | Cleomedes | 55.5 E | 27.7 N
|  | K I D1 | 7698.9647 |  | Plato | 9.3 W | 51.6 N | Messala | 59.9 E | 39.2 N
|  | L1 | Telescope lens |  | 6" dia. F/5 |  |  | Fabry-Perot | A: Master |  | 4.00 mm
|  | L2 | Field lens | [5 empty] | B: Slave |  | 1.76 mm
|  | L3 | FP collimator
|  | L4 | CCD camera lens
|  | Filters | 1 | Na D2 5890/4 A (589.0/0.4 nm)
ANDV11321 589.0/0.4nm
|  |  | 2 | H-alpha 6563/5.5 A (656.3/0.55 nm)
ANDV13296 656.3/0.55nm
|  |  | 3 | Th I 7647/5.5 A (K: 764.7/0.55 nm)
ANDV13404 764.7/0.55nm
|  |  | 4 | K D1 7699/5 A (769.9/0.55 nm)
ANDV 13173 769.9/0.55nm

## 15Jan18
Lunar Potassium Observations
NSO - McMath-Pierce Telescope Main at North Port |  |  |  |  | Dual Etalon Fabry-Perot: Master (A) = 4 mm; Slave (B) = 1.76 mm |  |  |  |  | System Configuration: Andor 912
2015 January 18 |  |  |  |  | Observers: Mierkiewicz, Oliversen, Hughes |  |  |  |  | Shift Speed = 44.975; Read Rate = 50 kHz; T(camera) = -80 C, water cooled
[5 empty] | Weather: Clear 11 mph ESE, T = 8 C, RH = 31 % |  |  |  |  | FITS unsigned 16-bit image
L1 | L2 | L3 | L4 |  | Moon illumination ~ 5.5% (waning gibbous) |  |  |  |  | Baseline clamp on
f = 30" | f = 750 mm | f = 308 mm | f = 200 mm |  | North Port: Trm = 16.0 C, RH = 26.7%
d = 6" | d = 50.8 mm | d = 59 mm | f/4 |  | Telescope focus = NA
Entrance Aperture = 3'
|  | Time | HA | Expo |  | Pressure |  |  | Image | Gain | FOV | Wavelength |  | Fabry-Perot |  | Fabry-Perot (ave) |  | Offset |  |  |  | FOV Location |  |  | RA | DEC | Azimuth | Elevation |  |  |  | Surface | Illuminated | Diameter | Observer: Sub - |  | Solar: Sub- |  | r | rdot | delta | deldot | S-O-T | L/T | S-T-O | Line | Local | Fit
Object | File | (UT) | (hh:mm) | (sec) | Filter | A (torr) | B (torr) | Comments #1 | Type |  | Arcsec | (Primary Å) | Comment #2 | Cntr X | Cntr Y | <Xcntr> | <Ycntr> | Crater | E/W Dist | N/S Dist | Origin | Longitude | Latitude | Altitude (km) | (ddd.dddd) | (dd.dddd) | (deg) | (deg) | LST | AM | Mv | Brightness | Fraction | (arcsec) | Longitude | Latitude | Longitude | Latitude | (km) | (km/s) | (km) | (km/s) | (deg) |  | (deg) | Depth | Time | Quality | Weather | Comment #3
K HC lamp | k_01 | 1:37 | 0:00 | 10 | K D1 7699/5 A | 870 | 782 | Std Config - Lamp off ceiling card | comp | 4 | 180 | 7698.9647 | Trm=16.0C, RH=26.7% | 269.5 | 265.7
Sky Bkgd | sky_02 | 1:48 | 4:14 | 300 | K D1 7699/5 A | 870 | 782 | dec = -19.15; Track off | obj | 4 | 180 | 7698.9647
Sky Bkgd | sky_03 | 1:54 | 4:14 | 300 | K D1 7699/5 A | 870 | 782 | dec = -19.15; Track off | obj | 4 | 180 | 7698.9647
Sky Bkgd | sky_04 | 2:04 | 4:14 | 300 | K D1 7699/5 A | 870 | 782 | dec = -19.15; Track off | obj | 4 | 180 | 7698.9647
Th_Ar HC lamp | th_05 | 3.39 | 0:00 | 30 | Th I 7647/5.5 A | 880 | 870 | Std Config - HC over Entr Aperture | comp | 4 | 180 | 7647.38 |  | 269.4 | 266
HA Geocorona | geo_06 | 7:45 | -2:22 | 1800 | HA 6563/5.5 A | 1250 | 997 | dec = 0; Track on | obj | 4 | 180 | 6562.79 | gal long(II)=246.6 b(II)=46.8
HA Geocorona | geo_07 | 8:17 | -1:54 | 1800 | HA 6563/5.5 A | 1250 | 997 | dec = 0; Track on | obj | 4 | 180 | 6562.79 | T = 8.4 C, RH~29%, Winds ~6 mph WSW
HA Geocorona | geo_08 | 8:50 | -1:23 | 1800 | HA 6563/5.5 A | 1250 | 997 | dec = 0; Track on | obj | 4 | 180 | 6562.79 | gal long(II)=246.6 b(II)=46.8
Th_Ar HC lamp | th_09 | 11:56 | 0:00 | 30 | Th I 7647/5.5 A | 880 | 870 | Std Config - HC over Entr Aperture | comp | 4 | 120 | 7647.38 | FOV=2', T=15.5 C, RH~24.3% | 269.2 | 265.8
K HC lamp | k_10 | 12:12 | 0:00 | 30 | K D1 7699/5 A | 870 | 782 | Std Config - Lamp off ceiling card | comp | 4 | 120 | 7698.9647 | FOV=2'
Grimaldi limb | moon_11 | 13:15 |  | 300 | K D1 7699/5 A | 870 | 782 | FOV at limb | obj | 4 | 120 | 7698.9647 | guide camear: opened f-stop & frame from 4 to 16 |  |  |  |  | Grimaldi | 0 | 0 | Limb E | -95.0227 | -2.5399 | 106.8286 | 271.3681 | -19.1352 | 119.1242 | 8.739 | 13.7024 | 6.259 | 0.99 | 6.34 | 5.447 | 1949.136 | 354.9444 | -5.7797 | 201.6528 | 1.469 | 146859290.1 | -0.27029 | 367717.5443 | -0.38651 | 26.9339 | /L | 153.0009 | 0.19716
Grimaldi limb | moon_12 | 13:24 |  | 300 | K D1 7699/5 A | 870 | 782 | FOV at limb (N & W) | obj | 4 | 180 | 7698.9647 | 6 arcmin N & 18sec W of crater |  |  |  |  | Grimaldi | -18 | 6 | Crater | -91.9062 | 26.892 | -497.9367 | 271.4482 | -19.1426 | 120.436 | 10.3368 | 13.8528 | 5.374 | 0.85 | 6.34 | 5.42 | 1950.235 | 354.9381 | -5.772 | 201.5766 | 1.4689 | 146859144.5 | -0.26906 | 367510.3925 | -0.38068 | 26.8642 | /L | 153.0708 | 0.19718 |  | Good
Grimaldi limb | moon_13 | 13:31 |  | 300 | K D1 7699/5 A | 870 | 782 | FOV at limb (N) | obj | 4 | 180 | 7698.9647 | 8.55 arcmin N of crater | 269.2 | 265.8 |  |  | Grimaldi | 0 | 0 | Limb N | -90.7451 | 34.3727 | 160.1484 | 271.5097 | -19.1483 | 121.4796 | 11.5652 | 13.9698 | 4.845 | 0.766 | 6.34 | 5.398 | 1951.078 | 354.9325 | -5.7661 | 201.5174 | 1.4689 | 146859031.7 | -0.26809 | 367351.5245 | -0.37582 | 26.8107 | /L | 153.1244 | 0.19719 |  | Good
Sky Bkgd | sky_14 | 13:37 |  | 300 | K D1 7699/5 A | 870 | 782 | FOV 1 min E of moon_13 | obj | 4 | 180 | 7698.9647
Th_Ar HC lamp | th_15 | 11:56 | 0:00 | 30 | Th I 7647/5.5 A | 880 | 870 | Std Config - HC over Entr Aperture | comp | 4 | 120 | 7647.38 | FOV=2', T=15.4 C, RH~25.3% Tgas = 51F | 269.2 | 265.8
| Notes: | Ar I | 5888.584 |  | Grimaldi | 68.3 W | 5.5 S | Langrenus | 61.1 E | 8.9 S
|  | Na D2 | 5889.9509 |  | Aristarchus | 47.4 W | 23.7 N | Taruntius | 46.5 E | 5.6 N
|  | Th I (Na) | 5891.451 |  | Copernicus | 20.0 W | 9.7 N | Petavinus | 60.4 E | 25.3 S
|  | Th I (K) | 7647.38 |  | Tycho | 11.1 W | 43.4 S | Cleomedes | 55.5 E | 27.7 N
|  | K I D1 | 7698.9647 |  | Plato | 9.3 W | 51.6 N | Messala | 59.9 E | 39.2 N
|  | H-alpha | 6562.79
|  | L1 | Telescope lens |  | 6" dia. F/5 |  |  | Fabry-Perot | A: Master |  | 4.00 mm
|  | L2 | Field lens | [5 empty] | B: Slave |  | 1.76 mm
|  | L3 | FP collimator
|  | L4 | CCD camera lens
|  | Filters | 1 | Na D2 5890/4 A (589.0/0.4 nm)
ANDV11321 589.0/0.4nm
|  |  | 2 | H-alpha 6563/5.5 A (656.3/0.55 nm)
ANDV13296 656.3/0.55nm
|  |  | 3 | Th I 7647/5.5 A (K: 764.7/0.55 nm)
ANDV13404 764.7/0.55nm
|  |  | 4 | K D1 7699/5 A (769.9/0.55 nm)
ANDV 13173 769.9/0.55nm

## 15Jan19
Lunar Potassium Observations
NSO - McMath-Pierce Telescope Main at North Port |  |  |  |  | Dual Etalon Fabry-Perot: Master (A) = 4 mm; Slave (B) = 1.76 mm |  |  |  |  | System Configuration: Andor 912
2015 January 19 |  |  |  |  | Observers: Mierkiewicz, Oliversen, Hughes |  |  |  |  | Shift Speed = 44.975; Read Rate = 50 kHz; T(camera) = -80 C, water cooled
[5 empty] | Weather: some cirrus early 20 mph ENE, T = 9.7 C, RH = 24 % |  |  |  |  | FITS unsigned 16-bit image
L1 | L2 | L3 | L4 |  | Moon illumination ~ 1.4% (waning gibbous) |  |  |  |  | Baseline Clamp Off!
f = 30" | f = 750 mm | f = 308 mm | f = 200 mm |  | North Port: Trm = 15.7 C, RH = 24.5%
d = 6" | d = 50.8 mm | d = 59 mm | f/4 |  | Telescope focus = NA
Entrance Aperture = 3'
|  | Time | HA | Expo |  | Pressure |  |  | Image | Gain | FOV | Wavelength |  | Fabry-Perot |  | Fabry-Perot (ave) |  | Offset |  |  |  | FOV Location |  |  | RA | DEC | Azimuth | Elevation |  |  |  | Surface | Illuminated | Diameter | Observer: Sub - |  | Solar: Sub- |  | r | rdot | delta | deldot | S-O-T | L/T | S-T-O | Line | Local | Fit
Object | File | (UT) | (hh:mm) | (sec) | Filter | A (torr) | B (torr) | Comments #1 | Type |  | Arcsec | (Primary Å) | Comment #2 | Cntr X | Cntr Y | <Xcntr> | <Ycntr> | Crater | E/W Dist | N/S Dist | Origin | Longitude | Latitude | Altitude (km) | (ddd.dddd) | (dd.dddd) | (deg) | (deg) | LST | AM | Mv | Brightness | Fraction | (arcsec) | Longitude | Latitude | Longitude | Latitude | (km) | (km/s) | (km) | (km/s) | (deg) |  | (deg) | Depth | Time | Quality | Weather | Comment #3
HA Geocorona | geo_01 | 2:44 | 2:10 | 1800 | HA 6563/5.5 A | 1250 | 997 | dec = 0; Track on | obj | 4 | 180 | 6562.79 | gal long(II)=129 b(II)=-62.5
HA Geocorona | geo_02 | 3:14 |  | 1800 | HA 6563/5.5 A | 1250 | 997 | dec = 0; Track on | obj | 4 | 180 | 6562.79 | T = 8.4 C, RH~29%, Winds ~6 mph WSW
HA Geocorona | geo_03 | 3:49 | 3:14 | 1800 | HA 6563/5.5 A | 1250 | 997 | dec = 0; Track on | obj | 4 | 180 | 6562.79 | clear
Comet Lovejoy | comet_04 | 5:04 | 2:08 | 300 | HA 6563/5.5 A | 1250 | 997 | sidereal track rate | obj | 4 | 180 | 6562.79 | RA=3:09:6.7 Dec+22:44:29, deldot=23.5 km/s
M42 | m42_05 | 6:17 |  | 30 | HA 6563/5.5 A | 1150 | 897 |  | obj | 4 | 180 | 6562.79
M42 | m42_06 | 6:19 |  | 30 | HA 6563/5.5 A | 1200 | 947 |  | obj | 4 | 180 | 6562.79
M42 | m42_07 | 6:21 |  | 30 | HA 6563/5.5 A | 1250 | 997 |  | obj | 4 | 180 | 6562.79
M42 | m42_08 | 6:22 |  | 30 | HA 6563/5.5 A | 1300 | 1047 |  | obj | 4 | 180 | 6562.79
M42 | m42_09 | 6:24 |  | 30 | HA 6563/5.5 A | 1350 | 1097 |  | obj | 4 | 180 | 6562.79
M42 | m42_10 | 6:25 |  | 30 | HA 6563/5.5 A | 1400 | 1147 |  | obj | 4 | 180 | 6562.79
M42 | m42_11 | 6:27 |  | 30 | HA 6563/5.5 A | 1450 | 1197 |  | obj | 4 | 180 | 6562.79
M42 | m42_12 | 6:28 |  | 30 | HA 6563/5.5 A | 1500 | 1247 |  | obj | 4 | 180 | 6562.79
M42 | m42_13 | 6:30 |  | 30 | HA 6563/5.5 A | 1550 | 1297 |  | obj | 4 | 180 | 6562.79
M42 | m42_14 | 6:31 |  | 30 | HA 6563/5.5 A | 1600 | 1347 |  | obj | 4 | 180 | 6562.79
M42 | m42_15 | 6:33 |  | 30 | HA 6563/5.5 A | 1650 | 1397 |  | obj | 4 | 180 | 6562.79 | Tgas = 52F
M42 | m42_16 | 6:36 |  | 30 | HA 6563/5.5 A | 1700 | 15 |  | obj | 4 | 180 | 6562.79
T =10.0 C, RH~25%, Winds ~6 mph SE
| Notes: | Ar I | 5888.584 |  | Grimaldi | 68.3 W | 5.5 S | Langrenus | 61.1 E | 8.9 S
|  | Na D2 | 5889.9509 |  | Aristarchus | 47.4 W | 23.7 N | Taruntius | 46.5 E | 5.6 N
|  | Th I (Na) | 5891.451 |  | Copernicus | 20.0 W | 9.7 N | Petavinus | 60.4 E | 25.3 S
|  | Th I (K) | 7647.38 |  | Tycho | 11.1 W | 43.4 S | Cleomedes | 55.5 E | 27.7 N
|  | K I D1 | 7698.9647 |  | Plato | 9.3 W | 51.6 N | Messala | 59.9 E | 39.2 N
|  | H-alpha | 6562.79
|  | L1 | Telescope lens |  | 6" dia. F/5 |  |  | Fabry-Perot | A: Master |  | 4.00 mm
|  | L2 | Field lens | [5 empty] | B: Slave |  | 1.76 mm
|  | L3 | FP collimator
|  | L4 | CCD camera lens
|  | Filters | 1 | Na D2 5890/4 A (589.0/0.4 nm)
ANDV11321 589.0/0.4nm
|  |  | 2 | H-alpha 6563/5.5 A (656.3/0.55 nm)
ANDV13296 656.3/0.55nm
|  |  | 3 | Th I 7647/5.5 A (K: 764.7/0.55 nm)
ANDV13404 764.7/0.55nm
|  |  | 4 | K D1 7699/5 A (769.9/0.55 nm)
ANDV 13173 769.9/0.55nm

## 15Jan24
Lunar Potassium Observations
NSO - McMath-Pierce Telescope Main at North Port |  |  |  |  | Dual Etalon Fabry-Perot: Master (A) = 4 mm; Slave (B) = 1.76 mm |  |  |  |  | System Configuration: Andor 912
2015 January 24 |  |  |  |  | Observers: Oliversen, Derr |  |  |  |  | Shift Speed = 44.975; Read Rate = 50 kHz; T(camera) = -80 C, water cooled
[5 empty] | Weather: clouds, T = 6.4 C, RH~23%, winds 16 mph SE |  |  |  |  | FITS unsigned 16-bit image
L1 | L2 | L3 | L4 |  | Moon illumination ~17% |  |  |  |  | Baseline Clamp On
f = 30" | f = 750 mm | f = 308 mm | f = 200 mm |  | North Port: Trm = 14.6 C, RH = 16.1%; Tgas = 44F
d = 6" | d = 50.8 mm | d = 59 mm | f/4 |  | Telescope focus = NA
Entrance Aperture = 3'
|  | Time | HA | Expo |  | Pressure |  |  | Image | Gain | FOV | Wavelength |  | Fabry-Perot |  | Fabry-Perot (ave) |  | Offset |  |  |  | FOV Location |  |  | RA | DEC | Azimuth | Elevation |  |  |  | Surface | Illuminated | Diameter | Observer: Sub - |  | Solar: Sub- |  | r | rdot | delta | deldot | S-O-T | L/T | S-T-O | Line | Local | Fit
Object | File | (UT) | (hh:mm) | (sec) | Filter | A (torr) | B (torr) | Comments #1 | Type |  | Arcsec | (Primary Å) | Comment #2 | Cntr X | Cntr Y | <Xcntr> | <Ycntr> | Crater | E/W Dist | N/S Dist | Origin | Longitude | Latitude | Altitude (km) | (ddd.dddd) | (dd.dddd) | (deg) | (deg) | LST | AM | Mv | Brightness | Fraction | (arcsec) | Longitude | Latitude | Longitude | Latitude | (km) | (km/s) | (km) | (km/s) | (deg) |  | (deg) | Depth | Time | Quality | Weather | Comment #3
K HC lamp | k_01 | 2:56 | 00:00 | 10 | K D1 7699/5 A | 870 | 782 | Std Config - Lamp off ceiling card | Comp | 4 | 180 | 7698.9647 |  | 269 | 264.6
K HC lamp | k_02 | 3:20 | 00:00 | 10 | K D1 7699/5 A | 870 | 782 | Std Config - Lamp off ceiling card | Comp | 4 | 120 | 7698.9647 | independent tune confirmed 3 arcmin results | 269 | 264.6
Th_Ar HC lamp | th_03 | 3:58 | 00:00 | 30 | Th I 7647/5.5 A | 880 | 870 | Std Config - HC over Entr Aperture | Comp | 4 | 120 | 7647.38 |  | 269 | 265
Th_Ar HC lamp | th_04 | 4:19 | 0:00 | 30 | Th I 7647/5.5 A | 880 | 870 | Std Config - HC over Entr Aperture | Comp | 4 | 180 | 7647.38 | independent tune confirmed 2 arcmin results | 269 | 265
Th_Ar HC lamp | th_05 | 4:26 | 0:00 | 300 | Th I 7647/5.5 A | 880 | 870 | Th HC lamp bounced off ceiling | Comp | 4 | 180 | 7647.38 | T = 14.7 C, RH~14.8 | 268.9 | 264.9
Th_Ar HC lamp | th_06 | 4:33 | 0:00 | 300 | Th I 7647/5.5 A | 880 | 870 | Th HC lamp bounced off ceiling | Comp | 4 | 180 | 7647.38 |  | 269 | 264.9
Th_Ar HC lamp | th_07 | 4:38 | 0:00 | 300 | Th I 7647/5.5 A | 880 | 870 | Th HC lamp bounced off ceiling | Comp | 4 | 180 | 7647.38 |  | 269.1 | 264.9
| Notes: | Ar I | 5888.584 |  | Grimaldi | 68.3 W | 5.5 S | Langrenus | 61.1 E | 8.9 S
|  | Na D2 | 5889.9509 |  | Aristarchus | 47.4 W | 23.7 N | Taruntius | 46.5 E | 5.6 N
|  | Th I (Na) | 5891.451 |  | Copernicus | 20.0 W | 9.7 N | Petavinus | 60.4 E | 25.3 S
|  | Th I (K) | 7647.38 |  | Tycho | 11.1 W | 43.4 S | Cleomedes | 55.5 E | 27.7 N
|  | K I D1 | 7698.9647 |  | Plato | 9.3 W | 51.6 N | Messala | 59.9 E | 39.2 N
|  | H-alpha | 6562.79
|  | L1 | Telescope lens |  | 6" dia. F/5 |  |  | Fabry-Perot | A: Master |  | 4.00 mm
|  | L2 | Field lens | [5 empty] | B: Slave |  | 1.76 mm
|  | L3 | FP collimator
|  | L4 | CCD camera lens
|  | Filters | 1 | Na D2 5890/4 A (589.0/0.4 nm)
ANDV11321 589.0/0.4nm
|  |  | 2 | H-alpha 6563/5.5 A (656.3/0.55 nm)
ANDV13296 656.3/0.55nm
|  |  | 3 | Th I 7647/5.5 A (K: 764.7/0.55 nm)
ANDV13404 764.7/0.55nm
|  |  | 4 | K D1 7699/5 A (769.9/0.55 nm)
ANDV 13173 769.9/0.55nm

## 15Jan25
Lunar Potassium Observations
NSO - McMath-Pierce Telescope Main at North Port |  |  |  |  | Dual Etalon Fabry-Perot: Master (A) = 4 mm; Slave (B) = 1.76 mm |  |  |  |  | System Configuration: Andor 912
2015 January 25 |  |  |  |  | Observers: Oliversen, Derr |  |  |  |  | Shift Speed = 44.975; Read Rate = 50 kHz; T(camera) = -80 C, water cooled
[5 empty] | Weather: thin clouds, T = 9 C, RH~23%, winds 9 mph SE |  |  |  |  | FITS unsigned 16-bit image
L1 | L2 | L3 | L4 |  | Moon illumination ~17% |  |  |  |  | Baseline Clamp On
f = 30" | f = 750 mm | f = 308 mm | f = 200 mm |  | North Port: Trm = 15.4 C, RH = 14%; Tgas = 49F
d = 6" | d = 50.8 mm | d = 59 mm | f/4 |  | Telescope focus = NA
Entrance Aperture = 2'
|  | Time | HA | Expo |  | Pressure |  |  | Image | Gain | FOV | Wavelength |  | Fabry-Perot |  | Fabry-Perot (ave) |  | Offset |  |  |  | FOV Location |  |  | RA | DEC | Azimuth | Elevation |  |  |  | Surface | Illuminated | Diameter | Observer: Sub - |  | Solar: Sub- |  | r | rdot | delta | deldot | S-O-T | L/T | S-T-O | Line | Local | Fit
Object | File | (UT) | (hh:mm) | (sec) | Filter | A (torr) | B (torr) | Comments #1 | Type |  | Arcsec | (Primary Å) | Comment #2 | Cntr X | Cntr Y | <Xcntr> | <Ycntr> | Crater | E/W Dist | N/S Dist | Origin | Longitude | Latitude | Altitude (km) | (ddd.dddd) | (dd.dddd) | (deg) | (deg) | LST | AM | Mv | Brightness | Fraction | (arcsec) | Longitude | Latitude | Longitude | Latitude | (km) | (km/s) | (km) | (km/s) | (deg) |  | (deg) | Depth | Time | Quality | Weather | Comment #3
Th_Ar HC lamp | th_01 | 1:22 | 00:00 | 30 | Th I 7647/5.5 A | 880 | 869 | Std Config - HC over Entr Aperture | Comp | 4 | 120 | 7647.38 |  | 268.8 | 264.8
K HC lamp | k_02 | 1:42 | 0:00 | 10 | K D1 7699/5 A | 870 | 783 | Std Config - Lamp off ceiling card | Comp | 4 | 120 | 7698.9647 |  | 269 | 264.6
Langrenus limb | moon_03 | 2:07 | 02:35 | 300 | K D1 7699/5 A | 870 | 783 | FOV at limb | Obj | 4 | 120 | 7698.9647 | clouds |  |  |  |  | Langrenus | 0 | 0 | Limb W | 93.9815 | -2.3926 | 105.5366 | 6.0665 | 2.8316 | 239.41 | 43.4731 | 2.9986 | 1.451 | 0.23 | 5.73 | 26.728 | 1973.072 | 4.2572 | -0.35236 | 121.9961 | 1.4087 | 147103397.9 | 1.0264 | 363256.7078 | 0.28471 | 62.1333 | /T | 117.7417 | 0.29027
| Notes: | Ar I | 5888.584 |  | Grimaldi | 68.3 W | 5.5 S | Langrenus | 61.1 E | 8.9 S
|  | Na D2 | 5889.9509 |  | Aristarchus | 47.4 W | 23.7 N | Taruntius | 46.5 E | 5.6 N
|  | Th I (Na) | 5891.451 |  | Copernicus | 20.0 W | 9.7 N | Petavinus | 60.4 E | 25.3 S
|  | Th I (K) | 7647.38 |  | Tycho | 11.1 W | 43.4 S | Cleomedes | 55.5 E | 27.7 N
|  | K I D1 | 7698.9647 |  | Plato | 9.3 W | 51.6 N | Messala | 59.9 E | 39.2 N
|  | H-alpha | 6562.79
|  | L1 | Telescope lens |  | 6" dia. F/5 |  |  | Fabry-Perot | A: Master |  | 4.00 mm
|  | L2 | Field lens | [5 empty] | B: Slave |  | 1.76 mm
|  | L3 | FP collimator
|  | L4 | CCD camera lens
|  | Filters | 1 | Na D2 5890/4 A (589.0/0.4 nm)
ANDV11321 589.0/0.4nm
|  |  | 2 | H-alpha 6563/5.5 A (656.3/0.55 nm)
ANDV13296 656.3/0.55nm
|  |  | 3 | Th I 7647/5.5 A (K: 764.7/0.55 nm)
ANDV13404 764.7/0.55nm
|  |  | 4 | K D1 7699/5 A (769.9/0.55 nm)
ANDV 13173 769.9/0.55nm

## 15Jan26
Lunar Potassium Observations
NSO - McMath-Pierce Telescope Main at North Port |  |  |  |  | Dual Etalon Fabry-Perot: Master (A) = 4 mm; Slave (B) = 1.76 mm |  |  |  |  | System Configuration: Andor 912
2015 January 26 |  |  |  |  | Observers: Oliversen, Derr |  |  |  |  | Shift Speed = 44.975; Read Rate = 50 kHz; T(camera) = -80 C, water cooled
[5 empty] | Weather: thin clouds, T = 10.2 C, RH~24.8%, winds 15 mph SSE |  |  |  |  | FITS unsigned 16-bit image
L1 | L2 | L3 | L4 |  | Moon illumination ~38% |  |  |  |  | Baseline Clamp On
f = 30" | f = 750 mm | f = 308 mm | f = 200 mm |  | North Port: Trm = 15.0 C, RH = 18.4%; Tgas = 50F
d = 6" | d = 50.8 mm | d = 59 mm | f/4 |  | Telescope focus = NA
Entrance Aperture = 2'
|  | Time | HA | Expo |  | Pressure |  |  | Image | Gain | FOV | Wavelength |  | Fabry-Perot |  | Fabry-Perot (ave) |  | Offset |  |  |  | FOV Location |  |  | RA | DEC | Azimuth | Elevation |  |  |  | Surface | Illuminated | Diameter | Observer: Sub - |  | Solar: Sub- |  | r | rdot | delta | deldot | S-O-T | L/T | S-T-O | Line | Local | Fit
Object | File | (UT) | (hh:mm) | (sec) | Filter | A (torr) | B (torr) | Comments #1 | Type |  | Arcsec | (Primary Å) | Comment #2 | Cntr X | Cntr Y | <Xcntr> | <Ycntr> | Crater | E/W Dist | N/S Dist | Origin | Longitude | Latitude | Altitude (km) | (ddd.dddd) | (dd.dddd) | (deg) | (deg) | LST | AM | Mv | Brightness | Fraction | (arcsec) | Longitude | Latitude | Longitude | Latitude | (km) | (km/s) | (km) | (km/s) | (deg) |  | (deg) | Depth | Time | Quality | Weather | Comment #3
Langrenus limb | moon_01 | 3:28 | 3:01 | 300 | K D1 7699/5 A | 870 | 783 | FOV at limb | Obj | 4 | 120 | 7698.9647 | clouds; CCD cooling -70 C |  |  |  |  | Langrenus | 0 | 0 | Limb W | 94.7841 | -3.4121 | 107.0143 | 20.3079 | 7.4054 | 250.2103 | 40.9777 | 4.418 | 1.522 | 0.241 | 5.45 | 37.946 | 1945.806 | 5.1491 | 1.3061 | 109.1399 | 1.4029 | 147201323.4 | 1.1107 | 368346.9916 | 0.32397 | 75.9099 | /T | 103.9512 | 0.30047
Cleomedes | moon_02 | 3:48 | 3:20 | 300 | K D1 7699/5 A | 870 | 783 | FOV at limb | Obj | 4 | 120 | 7698.9647 | clouds; CCD cooling -70 C |  |  |  |  | Cleomedes | 0 | 0 | Limb W | 95.575 | 31.205 | 107.1355 | 20.4475 | 7.4551 | 253.877 | 37.0727 | 4.7522 | 1.655 | 0.262 | 5.45 | 38.059 | 1943.685 | 5.1129 | 1.3155 | 108.9709 | 1.4028 | 147202656.7 | 1.1115 | 368748.8123 | 0.34533 | 76.0426 | /T | 103.8182 | 0.30056
| Notes: | Ar I | 5888.584 |  | Grimaldi | 68.3 W | 5.5 S | Langrenus | 61.1 E | 8.9 S
|  | Na D2 | 5889.9509 |  | Aristarchus | 47.4 W | 23.7 N | Taruntius | 46.5 E | 5.6 N
|  | Th I (Na) | 5891.451 |  | Copernicus | 20.0 W | 9.7 N | Petavinus | 60.4 E | 25.3 S
|  | Th I (K) | 7647.38 |  | Tycho | 11.1 W | 43.4 S | Cleomedes | 55.5 E | 27.7 N
|  | K I D1 | 7698.9647 |  | Plato | 9.3 W | 51.6 N | Messala | 59.9 E | 39.2 N
|  | H-alpha | 6562.79
|  | L1 | Telescope lens |  | 6" dia. F/5 |  |  | Fabry-Perot | A: Master |  | 4.00 mm
|  | L2 | Field lens | [5 empty] | B: Slave |  | 1.76 mm
|  | L3 | FP collimator
|  | L4 | CCD camera lens
|  | Filters | 1 | Na D2 5890/4 A (589.0/0.4 nm)
ANDV11321 589.0/0.4nm
|  |  | 2 | H-alpha 6563/5.5 A (656.3/0.55 nm)
ANDV13296 656.3/0.55nm
|  |  | 3 | Th I 7647/5.5 A (K: 764.7/0.55 nm)
ANDV13404 764.7/0.55nm
|  |  | 4 | K D1 7699/5 A (769.9/0.55 nm)
ANDV 13173 769.9/0.55nm

## 15Jan28
Lunar Potassium Observations
NSO - McMath-Pierce Telescope Main at North Port |  |  |  |  | Dual Etalon Fabry-Perot: Master (A) = 4 mm; Slave (B) = 1.76 mm |  |  |  |  | System Configuration: Andor 912
2015 January 28 |  |  |  |  | Observers: Oliversen, Derr |  |  |  |  | Shift Speed = 44.975; Read Rate = 50 kHz; T(camera) = -80 C, water cooled
[5 empty] | Weather: low clouds, high humdity, T=8 C, RH~86%, winds 8 mph SW |  |  |  |  | FITS unsigned 16-bit image
L1 | L2 | L3 | L4 |  | Moon illumination ~61% |  |  |  |  | Baseline Clamp On
f = 30" | f = 750 mm | f = 308 mm | f = 200 mm |  | North Port: Trm = 16.3 C, RH = 53.2%; Tgas = 50.5F |  |  |  |  | Condensation on the #3 mirror this afternoon (16:00 MST)
d = 6" | d = 50.8 mm | d = 59 mm | f/4 |  | Telescope focus = NA
Entrance Aperture = 2'
|  | Time | HA | Expo |  | Pressure |  |  | Image | Gain | FOV | Wavelength |  | Fabry-Perot |  | Fabry-Perot (ave) |  | Offset |  |  |  | FOV Location |  |  | RA | DEC | Azimuth | Elevation |  |  |  | Surface | Illuminated | Diameter | Observer: Sub - |  | Solar: Sub- |  | r | rdot | delta | deldot | S-O-T | L/T | S-T-O | Line | Local | Fit
Object | File | (UT) | (hh:mm) | (sec) | Filter | A (torr) | B (torr) | Comments #1 | Type |  | Arcsec | (Primary Å) | Comment #2 | Cntr X | Cntr Y | <Xcntr> | <Ycntr> | Crater | E/W Dist | N/S Dist | Origin | Longitude | Latitude | Altitude (km) | (ddd.dddd) | (dd.dddd) | (deg) | (deg) | LST | AM | Mv | Brightness | Fraction | (arcsec) | Longitude | Latitude | Longitude | Latitude | (km) | (km/s) | (km) | (km/s) | (deg) |  | (deg) | Depth | Time | Quality | Weeather | Comment #3
K HC lamp | k_01 | 4:20 | 0:00 | 10 | K D1 7699/5 A | 870 | 783 | Std Config - Lamp off ceiling card | Comp | 4 | 120 | 7698.9647 |  | 268.9 | 264.6
Th_Ar HC lamp | th_02 | 4:41 | 0:00 | 30 | Th I 7647/5.5 A | 880 | 871 | Std Config - HC over Entr Aperture | Comp | 4 | 120 | 7647.38 |  | 268.8 | 264.8
Langrenus limb | moon_03 | 5:37 | 3:26 | 300 | K D1 7699/5 A | 870 | 783 | FOV at limb | Obj | 4 | 120 | 7698.9647 | [5 empty] | Langrenus | 0 | 0 | Limb W | 95.0762 | -6.6519 | 110.0342 | 48.3086 | 14.4805 | 262.3819 | 39.6287 | 6.7053 | 1.565 | 0.247 | 4.96 | 60.565 | 1892.536 | 5.858 | 4.2711 | 83.7281 | 1.3938 | 147406060.6 | 1.125 | 378714.9074 | 0.34427 | 102.0556 | /T | 77.8005 | 0.30219
Cleomedes limb | moon_04 | 5:47 | 3:32 | 300 | K D1 7699/5 A | 870 | 783 | FOV at limb | Obj | 4 | 120 | 7698.9647 | strange reflection |  |  |  |  | Cleomedes | 0 | 0 | Limb W | 97.7972 | 27.9905 | 110.0989 | 48.3804 | 14.4915 | 263.8804 | 37.583 | 6.8724 | 1.636 | 0.259 | 4.96 | 60.618 | 1891.49 | 5.8364 | 4.2805 | 83.6437 | 1.3938 | 147406735.5 | 1.1248 | 378924.3076 | 0.35357 | 102.1183 | /T | 77.7377 | 0.30216
Cleomedes limb | moon_05 | 5:58 | 3:42 | 300 | K D1 7699/5 A | 870 | 783 | FOV at limb | Obj | 4 | 180 | 7698.9647 | [5 empty] | Cleomedes | 0 | 0 | Limb W | 97.7407 | 27.642 | 165.291 | 48.4535 | 14.5023 | 265.3244 | 35.5325 | 7.0395 | 1.716 | 0.271 | 4.96 | 60.673 | 1890.418 | 5.816 | 4.2904 | 83.5593 | 1.3938 | 147407410.3 | 1.1245 | 379139.1238 | 0.36232 | 102.1822 | /T | 77.6738 | 0.30213
| Notes: | Ar I | 5888.584 |  | Grimaldi | 68.3 W | 5.5 S | Langrenus | 61.1 E | 8.9 S
|  | Na D2 | 5889.9509 |  | Aristarchus | 47.4 W | 23.7 N | Taruntius | 46.5 E | 5.6 N
|  | Th I (Na) | 5891.451 |  | Copernicus | 20.0 W | 9.7 N | Petavinus | 60.4 E | 25.3 S
|  | Th I (K) | 7647.38 |  | Tycho | 11.1 W | 43.4 S | Cleomedes | 55.5 E | 27.7 N
|  | K I D1 | 7698.9647 |  | Plato | 9.3 W | 51.6 N | Messala | 59.9 E | 39.2 N
|  | H-alpha | 6562.79
|  | L1 | Telescope lens |  | 6" dia. F/5 |  |  | Fabry-Perot | A: Master |  | 4.00 mm
|  | L2 | Field lens | [5 empty] | B: Slave |  | 1.76 mm
|  | L3 | FP collimator
|  | L4 | CCD camera lens
|  | Filters | 1 | Na D2 5890/4 A (589.0/0.4 nm)
ANDV11321 589.0/0.4nm
|  |  | 2 | H-alpha 6563/5.5 A (656.3/0.55 nm)
ANDV13296 656.3/0.55nm
|  |  | 3 | Th I 7647/5.5 A (K: 764.7/0.55 nm)
ANDV13404 764.7/0.55nm
|  |  | 4 | K D1 7699/5 A (769.9/0.55 nm)
ANDV 13173 769.9/0.55nm

## 15May23
Lunar Potassium Observations
NSO - McMath-Pierce Telescope Main at North Port |  |  |  |  | Dual Etalon Fabry-Perot: Master (A) = 4 mm; Slave (B) = 1.76 mm |  |  |  |  | System Configuration: Andor 912
2015 May 23 |  |  |  |  | Observers: Oliversen, Derr, Kallio |  |  |  |  | Shift Speed = 44.975; Read Rate = 50 kHz; T(camera) = -80 C, water cooled
[5 empty] | Weather: low clouds, high humdity, T=5.6 C, RH~61%, winds 6 mph NNE |  |  |  |  | FITS unsigned 16-bit image
L1 | L2 | L3 | L4 |  | Moon illumination ~35% |  |  |  |  | Baseline Clamp On
f = 30" | f = 750 mm | f = 308 mm | f = 200 mm |  | North Port: Trm = 17.2 C, RH = 30%; Tgas = 54F
d = 6" | d = 50.8 mm | d = 59 mm | f/4 |  | Telescope focus = NA
Entrance Aperture = 3'
|  | Time | HA | Expo |  | Pressure |  |  | Image | Gain | FOV | Wavelength |  | Fabry-Perot |  | Fabry-Perot (ave) |  | Offset |  |  |  | FOV Location |  |  | RA | DEC | Azimuth | Elevation |  |  |  | Surface | Illuminated | Diameter | Observer: Sub - |  | Solar: Sub- |  | r | rdot | delta | deldot | S-O-T | L/T | S-T-O | Line | Local | Fit
Object | File | (UT) | (hh:mm) | (sec) | Filter | A (torr) | B (torr) | Comments #1 | Type |  | Arcsec | (Primary Å) | Comment #2 | Cntr X | Cntr Y | <Xcntr> | <Ycntr> | Crater | E/W Dist | N/S Dist | Origin | Longitude | Latitude | Altitude (km) | (ddd.dddd) | (dd.dddd) | (deg) | (deg) | LST | AM | Mv | Brightness | Fraction | (arcsec) | Longitude | Latitude | Longitude | Latitude | (km) | (km/s) | (km) | (km/s) | (deg) |  | (deg) | Depth | Time | Quality | Weather | Comment #3
Na Lamp | na_01 | 3:08 |  | 10 | Na D2 5890/4 A | 1190 | 1101 | Focus at infinity. Std Config - Lamp off ceiling card | Comp | 4 | 180 | 5889.9509 | Tune determined with potassium focus | 267 | 260.6
K HC lamp | k_02 | 3:24 |  | 10 | K D1 7699/5 A | 870 | 782 | Focus changed. Std Config - Lamp off ceiling card | Comp | 4 | 180 | 7698.9647 |  | 266.4 | 260
Moon Center (Mare Fecunditatis) | moon_03 | 3:49 |  | 30 | K D1 7699/5 A | 870 | 782 | re-collimated on moon, but did not close down iris | obj | 4 | 180 | 7698.9647 | [5 empty] | Moon Center |  |  | Crater |  |  |  | 123.4263 | 14.5796 | 268.3966 | 30.8312 | 12.4068 | 1.944 | 0.308 | 5.82 | 25.848 | 1826.887 | 4.2696 | 6.5864 | 123.2051 | -1.2606 | 151265413 | 1.0977 | 392323.8411 | 0.3783 | 60.9836 | /T | 118.8866 | 0.29889
Langrenus Limb | moon_04 | 3:54 |  | 300 | K D1 7699/5 A | 870 | 782 | FOV at limb (W) | obj | 4 | 180 | 7698.9647 | [5 empty] | Langrenus | 0 | 0 | Limb W | 92.2852 | -14.2472 | 171.1236 | 123.484 | 14.5606 | 269.4265 | 29.1698 | 12.5405 | 2.044 | 0.323 | 5.81 | 25.889 | 1826.035 | 4.2555 | 6.5919 | 123.1371 | -1.2607 | 151265940 | 1.0981 | 392506.8055 | 0.38392 | 61.0371 | /T | 118.833 | 0.29894
Sky Background | sky_05 | 4:02 |  | 300 | K D1 7699/5 A | 870 | 782 |  | obj | 4 | 180 | 7698.9647
Sky Background | sky_06 | 4:10 |  | 300 | Na D2 5890/4 A | 1190 | 1101 |  | obj | 4 | 180 | 5889.9509 | Focus at infinity.
Moon Center (Mare Fecunditatis) | moon_07 | 4:18 |  | 30 | Na D2 5890/4 A | 1190 | 1101 |  | obj | 4 | 180 | 5889.9509 | [5 empty] | Moon Center | 0 | 0 | Crater |  |  |  | 123.6395 | 14.5102 | 272.0537 | 24.8116 | 12.8914 | 2.369 | 0.375 | 5.81 | 26 | 1823.748 | 4.2225 | 6.606 | 122.9587 | -1.2609 | 151267324.4 | 1.0993 | 392998.9892 | 0.39681 | 61.1816 | /T | 118.6882 | 0.058918
Langrenus Limb | moon_08 | 4:22 |  | 300 | Na D2 5890/4 A | 1190 | 1101 | FOV at limb (W) | obj | 4 | 180 | 5889.9509 | [5 empty] | Langrenus | 0 | 0 | Limb W | 92.2357 | -14.2635 | 171.4266 | 123.6926 | 14.4933 | 272.9103 | 23.361 | 13.0084 | 2.505 | 0.396 | 5.81 | 26.038 | 1822.972 | 4.2128 | 6.6104 | 122.8993 | -1.261 | 151267786.2 | 1.0997 | 393166.4481 | 0.4005 | 61.231 | /T | 118.6386 | 0.058923 |  | Good
Cleomedes Limb | moon_09 | 4:29 |  | 300 | Na D2 5890/4 A | 1190 | 1101 | FOV at limb (W) | obj | 4 | 180 | 5889.9509 | [5 empty] | Cleomedes | 0 | 0 | Limb W | 95.8763 | 16.459 | 171.4973 | 123.7464 | 14.4764 | 273.7595 | 21.912 | 13.1254 | 2.659 | 0.421 | 5.81 | 26.076 | 1822.189 | 4.2037 | 6.6148 | 122.8398 | -1.2611 | 151268248.1 | 1.1001 | 393335.3917 | 0.40388 | 61.281 | /T | 118.5885 | 0.058928 |  | Good
Cleomedes Limb | moon_10 | 4:42 |  | 300 | K D1 7699/5 A | 870 | 782 | FOV at limb (W) | obj | 4 | 180 | 7698.9647 | Focus changed |  |  |  |  | Cleomedes | 0 | 0 | Limb W | 95.8602 | 16.4417 | 171.6371 | 123.8482 | 14.4447 | 275.3217 | 19.2263 | 13.3426 | 3.006 | 0.475 | 5.81 | 26.149 | 1820.72 | 4.1886 | 6.6226 | 122.7294 | -1.2612 | 151269106.5 | 1.1008 | 393652.638 | 0.40933 | 61.3757 | /T | 118.4935 | 0.29926
Atlas Limb | moon_11 | 4:50 |  | 300 | K D1 7699/5 A | 870 | 782 | FOV at limb (W) | obj | 4 | 180 | 7698.9647 | [5 empty] | Atlas | 0 | 0 | Limb W | 97.6004 | 29.3088 | 171.7114 | 123.912 | 14.4252 | 276.2762 | 17.5777 | 13.4763 | 3.271 | 0.517 | 5.81 | 26.195 | 1819.809 | 4.1805 | 6.6271 | 122.6615 | -1.2613 | 151269635 | 1.1012 | 393849.8226 | 0.41214 | 61.4351 | /T | 118.434 | 0.29932
Petavius Limb | moon_12 | 5:03 |  | 300 | K D1 7699/5 A | 870 | 782 | FOV at limb (W) | obj | 4 | 180 | 7698.9647 | [5 empty] | Petavius | 0 | 0 | Limb W | 90.1861 | -28.7962 | 171.8551 | 124.0175 | 14.3933 | 277.821 | 14.9067 | 13.6936 | 3.821 | 0.604 | 5.8 | 26.27 | 1818.317 | 4.1691 | 6.6341 | 122.5511 | -1.2614 | 151270494.2 | 1.1019 | 394172.826 | 0.41582 | 61.5334 | /T | 118.3355 | 0.2994
Janssen Limb | moon_13 | 5:14 |  | 300 | K D1 7699/5 A | 870 | 782 | FOV at limb (W) | obj | 4 | 180 | 7698.9647 | [5 empty] | Janssen | 0 | 0 | Limb W | 85.961 | -49.2637 | 171.9801 | 124.1087 | 14.3663 | 279.1265 | 12.6557 | 13.8774 | 4.455 | 0.705 | 5.8 | 26.336 | 1817.048 | 4.1613 | 6.6396 | 122.4576 | -1.2615 | 151271221.7 | 1.1025 | 394448.0789 | 0.41807 | 61.6184 | /T | 118.2503 | 0.29948
Th_Ar HC lamp | th_14 | 5:50 |  | 30 | Th I 7647/5.5 A | 880 | 869 | Std Config - HC over Entr Aperture | Comp | 4 | 180 | 7647.38 |  | 267 | 259.6 | 265.9 | 261.475
Th_Ar HC lamp | th_15 | 6:28 |  | 30 | Na D2 5890/4 A | 1190 | 996 | Focus at infinity. Std Config - HC over Entr Aperture | Comp | 4 | 180 | 5891.451 |  | 265.4 | 262.1
Th_Ar HC lamp | th_16 | 6:43 |  | 30 | Na D2 5890/4 A | 1070 | 876 | Std Config - reduced ring | Comp | 4 | 180 | 5891.451 |  | 265.3 | 262.2
Ha capillary lamp | ha_17 | 7:17 |  | 30 | HA 6563/5.5 A | 1250 | 998 | Std Config - Lamp off ceiling card | Comp | 4 | 180 | 6562.79 |  | 265.9 | 262
HA Geocorona | geo_18 | 7:38 | -00:44 | 1200 | HA 6563/5.5 A | 1250 | 998 | RA = 17, dec = 10; Track on | obj | 4 | 180 | 6562.79 | RA = 17gal long(II)=29.2 b(II)=29.4
HA Geocorona | geo_19 | 7:59 | -00:23 | 1200 | HA 6563/5.5 A | 1250 | 998 | RA = 17, dec = 10; Track on | obj | 4 | 180 | 6562.79 | gal long(II)=29.2 b(II)=29.4
HA Geocorona | geo_20 | 8:21 | -00:01 | 1200 | HA 6563/5.5 A | 1250 | 998 | RA = 17, dec = 10; Track on | obj | 4 | 180 | 6562.79 | gal long(II)=29.2 b(II)=29.4
NaN | NaN_21 | 9:03 | -03:13 | 300 | HA 6563/5.5 A | 900 | 648 | dec = 45:16; Track on | obj | 4 | 180 | 6562.79 | Temp 4.1C Hum 54% Wind 6mph SW
NaN | NaN_22 | 9:12 | -03:08 | 300 | HA 6563/5.5 A | 940 | 688 | dec = 45:16; Track on | obj | 4 | 180 | 6562.79 | Tgas = 54F
NaN | NaN_23 | 9:19 | -03:01 | 300 | HA 6563/5.5 A | 980 | 728 | dec = 45:16; Track on | obj | 4 | 180 | 6562.79
NaN | NaN_24 | 9:26 | -02:54 | 300 | HA 6563/5.5 A | 1020 | 768 | dec = 45:16; Track on | obj | 4 | 180 | 6562.79
| Notes: | Ar I | 5888.584 |  | Grimaldi | 68.3 W | 5.5 S | Langrenus | 61.1 E | 8.9 S
|  | Na D2 | 5889.9509 |  | Aristarchus | 47.4 W | 23.7 N | Taruntius | 46.5 E | 5.6 N
|  | Th I (Na) | 5891.451 |  | Copernicus | 20.0 W | 9.7 N | Petavinus | 60.4 E | 25.3 S
|  | Th I (K) | 7647.38 |  | Tycho | 11.1 W | 43.4 S | Cleomedes | 55.5 E | 27.7 N
|  | K I D1 | 7698.9647 |  | Plato | 9.3 W | 51.6 N | Messala | 59.9 E | 39.2 N
|  | H-alpha | 6562.79
|  | L1 | Telescope lens |  | 6" dia. F/5 |  |  | Fabry-Perot | A: Master |  | 4.00 mm
|  | L2 | Field lens | [5 empty] | B: Slave |  | 1.76 mm
|  | L3 | FP collimator
|  | L4 | CCD camera lens
|  | Filters | 1 | Na D2 5890/4 A (589.0/0.4 nm)
ANDV11321 589.0/0.4nm
|  |  | 2 | H-alpha 6563/5.5 A (656.3/0.55 nm)
ANDV13296 656.3/0.55nm
|  |  | 3 | Th I 7647/5.5 A (K: 764.7/0.55 nm)
ANDV13404 764.7/0.55nm
|  |  | 4 | K D1 7699/5 A (769.9/0.55 nm)
ANDV 13173 769.9/0.55nm

## 15May24
Lunar Potassium Observations
NSO - McMath-Pierce Telescope Main at North Port |  |  |  |  | Dual Etalon Fabry-Perot: Master (A) = 4 mm; Slave (B) = 1.76 mm |  |  |  |  | System Configuration: Andor 912
2015 May 24 |  |  |  |  | Observers: Oliversen, Derr, Kallio |  |  |  |  | Shift Speed = 44.975; Read Rate = 50 kHz; T(camera) = -80 C, water cooled
[5 empty] | Weather: low clouds, high humdity, T= 7.5C, RH~59%, winds 10 mph WNW |  |  |  |  | FITS unsigned 16-bit image
L1 | L2 | L3 | L4 |  | Moon illumination ~35% |  |  |  |  | Baseline Clamp On
f = 30" | f = 750 mm | f = 308 mm | f = 200 mm |  | North Port: Trm = 17.6 C, RH = 30%; Tgas = 54F
d = 6" | d = 50.8 mm | d = 59 mm | f/4 |  | Telescope focus = NA | [7 empty] | Gas Temperature 54F
Entrance Aperture = 3'
|  | Time | HA | Expo |  | Pressure |  |  | Image | Gain | FOV | Wavelength |  | Fabry-Perot |  | Fabry-Perot (ave) |  | Offset |  |  |  | FOV Location |  |  | RA | DEC | Azimuth | Elevation |  |  |  | Surface | Illuminated | Diameter | Observer: Sub - |  | Solar: Sub- |  | r | rdot | delta | deldot | S-O-T | L/T | S-T-O | Line | Local | Fit
Object | File | (UT) | (hh:mm) | (sec) | Filter | A (torr) | B (torr) | Comments #1 | Type |  | Arcsec | (Primary Å) | Comment #2 | Cntr X | Cntr Y | <Xcntr> | <Ycntr> | Crater | E/W Dist | N/S Dist | Origin | Longitude | Latitude | Altitude (km) | (ddd.dddd) | (dd.dddd) | (deg) | (deg) | LST | AM | Mv | Brightness | Fraction | (arcsec) | Longitude | Latitude | Longitude | Latitude | (km) | (km/s) | (km) | (km/s) | (deg) |  | (deg) | Depth | Time | Quality | Weather | Comment #3
Na Lamp | na_01 | 1:43 |  | 10 | Na D2 5890/4 A | 1190 | 1103 | Focus at infinity. Std Config - Lamp off ceiling card | Comp | 4 | 180 | 5889.9509 |  | 265.4 | 262 | 265.55 | 262.5
Th_Ar HC lamp | th_02 | 2:14 |  | 30 | Na D2 5890/4 A | 1190 | 1000 | Std Config - HC over Entr Aperture | Comp | 4 | 180 | 5891.451 |  | 265.5 | 262.4
Th_Ar HC lamp | th_03 | 2:17 |  | 30 | Na D2 5890/4 A | 1070 | 880 | Std Config - reduced ring | Comp | 4 | 180 | 5891.451 |  | 265.3 | 262.5
Th_Ar HC lamp | th_04 | 2:31 |  | 30 | Th I 7647/5.5 A | 880 | 871 | Std Config - HC over Entr Aperture | Comp | 4 | 180 | 7647.38 |  | 266 | 263.1
Sky Background | sky_05 | 2:56 | 5:36 | 300 | K D1 7699/5 A | 870 | 784 | Focus Changed. HA = 5:36, Dec = 12.5 | obj | 4 | 180 | 7698.9647 | Moon dec, ZD =78.5, AM =5
Sky Background | sky_06 | 3:02 | 5:00 | 300 | K D1 7699/5 A | 870 | 784 | HA = 5:00, Dec = 12.5 | obj | 4 | 180 | 7698.9647 | Moon dec, ZD =71, AM =3
Sky Background | sky_07 | 3:08 | 5:00 | 300 | K D1 7699/5 A | 870 | 784 | HA = 5:00, Dec = 12.5 | obj | 4 | 180 | 7698.9647 | Moon dec, ZD =71, AM =3
Sky Background | sky_08 | 3:14 | 5:00 | 300 | K D1 7699/5 A | 870 | 784 | HA = 5:00, Dec = 12.5 | obj | 4 | 180 | 7698.9647 | Moon dec, ZD =71, AM =3
Sky Background | sky_09 | 3:19 | 5:00 | 300 | K D1 7699/5 A | 870 | 784 | HA = 5:00, Dec = 12.5 | obj | 4 | 180 | 7698.9647 | Moon dec, ZD =71, AM =3
Sky Background | sky_10 | 3:26 | 5:00 | 300 | K D1 7699/5 A | 870 | 784 | HA = 5:00, Dec = 12.5 | obj | 4 | 180 | 7698.9647 | Moon dec, ZD =71, AM =3
Th_Ar HC lamp | th_11 | 3:45 |  | 30 | Th I 7647/5.5 A | 880 | 869 | Std Config - HC over Entr Aperture | Comp | 4 | 180 | 7647.38 |  | 266 | 261.1
Moon Center (Mare Fecunditatis) | moon_12 | 3:52 | 3:28 | 30 | K D1 7699/5 A | 870 | 784 |  | obj | 4 | 180 | 7698.9647 | [5 empty] | Moon Center | 0 | 0 | Crater |  |  |  | 135.8693 | 11.9686 | 259.2774 | 38.537 | 12.5226 | 1.602 | 0.253 | 5.58 | 34.976 | 1812.265 | 3.5035 | 5.8565 | 110.9515 | -1.2761 | 151363440.2 | 1.1609 | 395489.1632 | 0.33401 | 72.3698 | /T | 107.4876 | 0.30653
Langrenus Limb | moon_13 | 4:12 | 3:48 | 300 | K D1 7699/5 A | 870 | 784 | FOV at limb (W) | obj | 4 | 180 | 7698.9647 | [5 empty] | Langrenus | 0 | 0 | Limb W | 91.6147 | -14.7069 | 172.6386 | 136.0169 | 11.9094 | 262.7348 | 33.7986 | 12.907 | 1.793 | 0.284 | 5.58 | 35.093 | 1810.087 | 3.4495 | 5.8693 | 110.7562 | -1.2764 | 151365042.8 | 1.1616 | 395965.0922 | 0.35519 | 72.5101 | /T | 107.3471 | 0.30662
Cleomedes Limb | moon_14 | 4:19 | 3:55 | 300 | K D1 7699/5 A | 870 | 784 | FOV at limb (W) | obj | 4 | 180 | 7698.9647 | [5 empty] | Cleomedes | 0 | 0 | Limb W | 94.7738 | 15.4323 | 172.7058 | 136.0631 | 11.8912 | 263.7317 | 32.3498 | 13.024 | 1.863 | 0.295 | 5.58 | 35.13 | 1809.4 | 3.4343 | 5.873 | 110.6968 | -1.2765 | 151365530.7 | 1.1619 | 396115.5226 | 0.36104 | 72.554 | /T | 107.3031 | 0.30665
Atlas Limb | moon_15 | 4:26 | 4:01 | 300 | K D1 7699/5 A | 870 | 784 | FOV at limb (W) | obj | 4 | 180 | 7698.9647 | [5 empty] | Atlas | 0 | 0 | Limb W | 96.1453 | 27.2429 | 172.7704 | 136.1099 | 11.8729 | 264.7071 | 30.8988 | 13.141 | 1.941 | 0.307 | 5.58 | 35.167 | 1808.702 | 3.4196 | 5.8765 | 110.6374 | -1.2765 | 151366018.7 | 1.1621 | 396268.3505 | 0.3666 | 72.5985 | /T | 107.2585 | 0.30667
Atlas Limb | moon_16 | 4:34 | 4:09 | 300 | K D1 7699/5 A | 870 | 784 | FOV at limb (N) | obj | 4 | 180 | 7698.9647 | [5 empty] | Atlas | 0 | 0 | Limb N | 103.1186 | 60.0106 | 172.8452 | 136.1641 | 11.8519 | 265.7984 | 29.2383 | 13.2747 | 2.039 | 0.323 | 5.58 | 35.21 | 1807.892 | 3.4036 | 5.8803 | 110.5694 | -1.2766 | 151366576.6 | 1.1623 | 396445.7913 | 0.3726 | 72.6501 | /T | 107.2068 | 0.3067
Petavius Limb | moon_17 | 4:44 | 4:19 | 300 | K D1 7699/5 A | 870 | 784 | FOV at limb (W) | obj | 4 | 180 | 7698.9647 | [5 empty] | Petavius | 0 | 0 | Limb W | 89.7636 | -29.1888 | 172.9467 | 136.233 | 11.8256 | 267.1314 | 27.1606 | 13.4418 | 2.18 | 0.345 | 5.58 | 35.265 | 1806.863 | 3.3848 | 5.8849 | 110.4845 | -1.2767 | 151367274.1 | 1.1626 | 396671.4927 | 0.37956 | 72.7157 | /T | 107.1411 | 0.30674
Janssen Limb | moon_18 | 4:51 | 4:26 | 300 | K D1 7699/5 A | 870 | 784 | FOV at limb (W) | obj | 4 | 180 | 7698.9647 | [5 empty] | Janssen | 0 | 0 | Limb W | 85.8559 | -50.0835 | 173.0244 | 136.282 | 11.8071 | 268.0467 | 25.7054 | 13.5588 | 2.293 | 0.363 | 5.58 | 35.304 | 1806.133 | 3.3723 | 5.8879 | 110.4251 | -1.2768 | 151367762.4 | 1.1629 | 396831.881 | 0.38407 | 72.7623 | /T | 107.0943 | 0.30677
Langrenus Limb | moon_19 | 5:08 | 4:42 | 300 | Na D2 5890/4 A | 1190 | 1103 | FOV at limb (W) | obj | 4 | 180 | 5889.9509 | Focus at infinity. |  |  |  |  | Langrenus | 0 | 0 | Limb W | 91.5024 | -14.7207 | 173.1909 | 136.4038 | 11.762 | 270.2194 | 22.1709 | 13.8429 | 2.63 | 0.416 | 5.57 | 35.401 | 1804.329 | 3.3447 | 5.8946 | 110.2808 | -1.277 | 151368948.8 | 1.1634 | 397228.7526 | 0.39373 | 72.8782 | /T | 106.9782 | 0.059756 |  | Good
Cleomedes Limb | moon_20 | 5:14 | 4:48 | 300 | Na D2 5890/4 A | 1190 | 1103 | FOV at limb (W) | obj | 4 | 180 | 5889.9509 | [5 empty] | Cleomedes | 0 | 0 | Limb W | 94.6752 | 15.3829 | 173.2532 | 136.4476 | 11.746 | 270.9724 | 20.924 | 13.9431 | 2.777 | 0.439 | 5.57 | 35.436 | 1803.683 | 3.3358 | 5.8967 | 110.2298 | -1.277 | 151369367.7 | 1.1636 | 397371.0519 | 0.39671 | 72.92 | /T | 106.9364 | 0.059758 |  | Good
Atlas Limb | moon_21 | 5:21 | 4:55 | 300 | Na D2 5890/4 A | 1190 | 1103 | FOV at limb (W) | obj | 4 | 180 | 5889.9509 | [5 empty] | Atlas | 0 | 0 | Limb W | 96.0516 | 27.1454 | 173.3257 | 136.4994 | 11.7274 | 271.8435 | 19.4702 | 14.0601 | 2.971 | 0.47 | 5.57 | 35.477 | 1802.923 | 3.326 | 5.899 | 110.1704 | -1.2771 | 151369856.4 | 1.1638 | 397538.3613 | 0.39988 | 72.9693 | /T | 106.887 | 0.059761 |  | Good
Atlas Limb | moon_22 | 5:28 | 5:01 | 300 | Na D2 5890/4 A | 1190 | 1103 | FOV at limb (N) | obj | 4 | 180 | 5889.9509 | [5 empty] | Atlas | 0 | 0 | Limb N | 103.0387 | 59.9359 | 173.4005 | 136.5519 | 11.7086 | 272.708 | 18.0177 | 14.1771 | 3.196 | 0.505 | 5.57 | 35.519 | 1802.159 | 3.3169 | 5.9011 | 110.111 | -1.2772 | 151370345.2 | 1.164 | 397706.9369 | 0.40273 | 73.0192 | /T | 106.8369 | 0.059763 |  | Good
Petavius Limb | moon_23 | 5:36 | 5:10 | 300 | Na D2 5890/4 A | 1190 | 1103 | FOV at limb (W) | obj | 4 | 180 | 5889.9509 | [5 empty] | Petavius | 0 | 0 | Limb W | 89.6776 | -29.1988 | 173.4876 | 136.6127 | 11.6872 | 273.6894 | 16.3595 | 14.3108 | 3.5 | 0.554 | 5.57 | 35.567 | 1801.28 | 3.3073 | 5.9033 | 110.0431 | -1.2773 | 151370904 | 1.1642 | 397900.973 | 0.4056 | 73.0771 | /T | 106.7789 | 0.059767 |  | Good
Janssen Limb | moon_24 | 5:44 | 5:17 | 300 | Na D2 5890/4 A | 1190 | 1103 | FOV at limb (W) | obj | 4 | 180 | 5889.9509 | [5 empty] | Janssen | 0 | 0 | Limb W | 85.7576 | -50.098 | 173.5735 | 136.6744 | 11.6658 | 274.6657 | 14.7039 | 14.4445 | 3.87 | 0.612 | 5.57 | 35.616 | 1800.397 | 3.2985 | 5.9052 | 109.9752 | -1.2774 | 151371462.9 | 1.1645 | 398096.2857 | 0.40805 | 73.1358 | /T | 106.7201 | 0.05977 |  | Good
Saturn | sat_25 | 6:24 | -00:55 | 300 | Na D2 5890/4 A | 1190 | 1103 |  | obj | 4 | 180 | 5889.9509
Th_Ar HC lamp | th_26 | 6:33 |  | 30 | Na D2 5890/4 A | 1190 | 1000 | Std Config - HC over Entr Aperture | Comp | 4 | 180 | 5891.451 |  | 266.3 | 262 | 266.2 | 261.8667
Th_Ar HC lamp | th_27 | 6:39 |  | 30 | Na D2 5890/4 A | 1070 | 880 | Std Config - reduced ring | Comp | 4 | 180 | 5891.451 |  | 266.1 | 262
Na Lamp | na_28 | 6:54 |  | 10 | Na D2 5890/4 A | 1190 | 1103 | Std Config - Lamp off ceiling card | Comp | 4 | 180 | 5889.9509 |  | 266.2 | 261.6
Th_Ar HC lamp | th_29 | 7:00 |  | 30 | Th I 7647/5.5 A | 880 | 871 | Std Config - HC over Entr Aperture | Comp | 4 | 180 | 7647.38 | Focus changed. | 265.1 | 264.8
K HC lamp | k_30 | 7:15 |  | 10 | K D1 7699/5 A | 870 | 781 | Std Config - Lamp off ceiling card | Comp | 4 | 180 | 7698.9647 |  | 265.2 | 264.8
Ha capillary lamp | ha_31 | 7:33 |  | 30 | HA 6563/5.5 A | 1250 | 1000 | Std Config - Lamp off ceiling card | Comp | 4 | 180 | 6562.79 | Focus at infinity. | 266 | 262.1
HA Geocorona | geo_32 | 7:40 | -00:38 | 1200 | HA 6563/5.5 A | 1250 | 1000 | RA = 17, dec = 10; Track on | obj | 4 | 180 | 6562.79 | gal long(II)=29.2 b(II)=29.4
HA Geocorona | geo_33 | 8:01 | -00:17 | 1200 | HA 6563/5.5 A | 1250 | 1000 | RA = 17, dec = 10; Track on | obj | 4 | 180 | 6562.79 | gal long(II)=29.2 b(II)=29.4
HA Geocorona | geo_34 | 8:22 | 00:02 | 1200 | HA 6563/5.5 A | 1250 | 1000 | RA = 17, dec = 10; Track on | obj | 4 | 180 | 6562.79 | gal long(II)=29.2 b(II)=29.4
NaN | NaN_35 | 8:56 | -03:20 | 300 | HA 6563/5.5 A | 900 | 650 | dec = 45:16; Track on | obj | 4 | 180 | 6562.79
NaN | NaN_36 | 9:10 | -03:06 | 300 | HA 6563/5.5 A | 940 | 690 | dec = 45:16; Track on | obj | 4 | 180 | 6562.79
NaN | NaN_37 | 9:17 | -02:59 | 300 | HA 6563/5.5 A | 980 | 730 | dec = 45:16; Track on | obj | 4 | 180 | 6562.79
NaN | NaN_38 | 9:24 | -02:52 | 300 | HA 6563/5.5 A | 1020 | 770 | dec = 45:16; Track on | obj | 4 | 180 | 6562.79
Langrenus Limb | zz_99 | 5:01 | 4:36 | 300 | K D1 7699/5 A | 1190 | 1103 | FOV at limb (W): Wrong Filter Interesting result | obj | 4 | 180 | 7698.9647 | Focus at infinity.
| Notes: | Ar I | 5888.584 |  | Grimaldi | 68.3 W | 5.5 S | Langrenus | 61.1 E | 8.9 S
|  | Na D2 | 5889.9509 |  | Aristarchus | 47.4 W | 23.7 N | Taruntius | 46.5 E | 5.6 N
|  | Th I (Na) | 5891.451 |  | Copernicus | 20.0 W | 9.7 N | Petavinus | 60.4 E | 25.3 S
|  | Th I (K) | 7647.38 |  | Tycho | 11.1 W | 43.4 S | Cleomedes | 55.5 E | 27.7 N
|  | K I D1 | 7698.9647 |  | Plato | 9.3 W | 51.6 N | Messala | 59.9 E | 39.2 N
|  | H-alpha | 6562.79
|  | L1 | Telescope lens |  | 6" dia. F/5 |  |  | Fabry-Perot | A: Master |  | 4.00 mm
|  | L2 | Field lens | [5 empty] | B: Slave |  | 1.76 mm
|  | L3 | FP collimator
|  | L4 | CCD camera lens
|  | Filters | 1 | Na D2 5890/4 A (589.0/0.4 nm)
ANDV11321 589.0/0.4nm
|  |  | 2 | H-alpha 6563/5.5 A (656.3/0.55 nm)
ANDV13296 656.3/0.55nm
|  |  | 3 | Th I 7647/5.5 A (K: 764.7/0.55 nm)
ANDV13404 764.7/0.55nm
|  |  | 4 | K D1 7699/5 A (769.9/0.55 nm)
ANDV 13173 769.9/0.55nm

## 15May25
Lunar Potassium Observations
NSO - McMath-Pierce Telescope Main at North Port |  |  |  |  | Dual Etalon Fabry-Perot: Master (A) = 4 mm; Slave (B) = 1.76 mm |  |  |  |  | System Configuration: Andor 912
2015 May 25 |  |  |  |  | Observers: Oliversen, Derr, Kallio |  |  |  |  | Shift Speed = 44.975; Read Rate = 50 kHz; T(camera) = -80 C, water cooled
[5 empty] | Weather: low clouds, high humdity, T= 9.4C, RH~68%, winds 12 mph W |  |  |  |  | FITS unsigned 16-bit image
L1 | L2 | L3 | L4 |  | Moon illumination ~45% |  |  |  |  | Baseline Clamp On
f = 30" | f = 750 mm | f = 308 mm | f = 200 mm |  | North Port: Trm = 17.7 C, RH = 36%; Tgas = 56F
d = 6" | d = 50.8 mm | d = 59 mm | f/4 |  | Telescope focus = NA | [7 empty] | Gas Temperature 54F
Entrance Aperture = 2'
|  | Time | HA | Expo |  | Pressure |  |  | Image | Gain | FOV | Wavelength |  | Fabry-Perot |  | Fabry-Perot (ave) |  | Offset |  |  |  | FOV Location |  |  | RA | DEC | Azimuth | Elevation |  |  |  | Surface | Illuminated | Diameter | Observer: Sub - |  | Solar: Sub- |  | r | rdot | delta | deldot | S-O-T | L/T | S-T-O | Line | Local | Fit
Object | File | (UT) | (hh:mm) | (sec) | Filter | A (torr) | B (torr) | Comments #1 | Type |  | Arcsec | (Primary Å) | Comment #2 | Cntr X | Cntr Y | <Xcntr> | <Ycntr> | Crater | E/W Dist | N/S Dist | Origin | Longitude | Latitude | Altitude (km) | (ddd.dddd) | (dd.dddd) | (deg) | (deg) | LST | AM | Mv | Brightness | Fraction | (arcsec) | Longitude | Latitude | Longitude | Latitude | (km) | (km/s) | (km) | (km/s) | (deg) |  | (deg) | Depth | Time | Quality | Weather | Comment #3
Na Lamp | na_01 | 4:30 |  | 10 | Na D2 5890/4 A | 1190 | 1101 | Std Config - Lamp off ceiling card | Comp | 4 | 120 | 5889.9509 | Focus at infinity. | 265.6 | 261.8
K HC lamp | k_02 | 4:42 |  | 10 | K D1 7699/5 A | 870 | 782 | Std Config - Lamp off ceiling card | Comp | 4 | 120 | 7698.9647 | Focus Changed | 266.4 | 260.7
Langrenus Limb | moon_03 | 4:58 | 3:50 | 300 | K D1 7699/5 A | 870 | 782 | FOV at limb (W) | obj | 4 | 120 | 7698.9647 | [5 empty] | Langrenus | 0 | 0 | Limb W | 90.7549 | -14.609 | 115.9223 | 148.2283 | 8.682 | 259.4847 | 32.0523 | 13.7247 | 1.878 | 0.297 | 5.36 | 44.841 | 1796.369 | 2.3182 | 4.923 | 98.1517 | -1.2917 | 151470073.1 | 1.1898 | 398988.9583 | 0.34569 | 83.9277 | /T | 95.9223 | 0.31003
Cleomedes Limb | moon_04 | 5:05 | 3:56 | 300 | K D1 7699/5 A | 870 | 782 | FOV at limb (W) | obj | 4 | 120 | 7698.9647 | [5 empty] | Cleomedes | 0 | 0 | Limb W | 93.4558 | 16.197 | 115.9815 | 148.279 | 8.6602 | 260.6711 | 30.4069 | 13.8584 | 1.969 | 0.311 | 5.36 | 44.884 | 1795.614 | 2.2998 | 4.9255 | 98.0838 | -1.2918 | 151470644.2 | 1.1899 | 399156.5309 | 0.3524 | 83.9769 | /T | 95.8731 | 0.31003
Atlas Limb | moon_05 | 5:24 | 4:15 | 300 | K D1 7699/5 A | 870 | 782 | FOV at limb (W) | obj | 4 | 120 | 7698.9647 | Recollimated. Trapped Mouse. |  |  |  |  | Atlas | 0 | 0 | Limb W | 94.5529 | 27.7071 | 116.1026 | 148.4025 | 8.6081 | 263.3733 | 26.4814 | 14.176 | 2.232 | 0.353 | 5.36 | 44.988 | 1793.771 | 2.2591 | 4.9303 | 97.9225 | -1.292 | 151472000.8 | 1.19 | 399566.7315 | 0.36681 | 84.0967 | /T | 95.753 | 0.31005
Atlas Limb | moon_06 | 5:31 | 4:21 | 300 | K D1 7699/5 A | 870 | 782 | FOV at limb (N) | obj | 4 | 120 | 7698.9647 | [5 empty] | Atlas | 0 | 0 | Limb N | 99.8651 | 58.6365 | 116.1459 | 148.4492 | 8.5888 | 264.3341 | 25.0304 | 14.293 | 2.35 | 0.372 | 5.35 | 45.028 | 1793.075 | 2.2452 | 4.9317 | 97.8631 | -1.2921 | 151472500.6 | 1.1901 | 399721.8163 | 0.37156 | 84.142 | /T | 95.7077 | 0.31005
Petavius Limb | moon_07 | 5:39 | 4:30 | 300 | K D1 7699/5 A | 870 | 782 | FOV at limb (W) | obj | 4 | 120 | 7698.9647 | [5 empty] | Petavius | 0 | 0 | Limb W | 89.123 | -29.5297 | 116.1915 | 148.5032 | 8.5667 | 265.4128 | 23.3699 | 14.4267 | 2.505 | 0.396 | 5.35 | 45.073 | 1792.27 | 2.2301 | 4.933 | 97.7952 | -1.2922 | 151473071.8 | 1.1901 | 399901.4132 | 0.37662 | 84.1944 | /T | 95.6552 | 0.31006
Janssen Limb | moon_08 | 5:48 | 4:38 | 300 | K D1 7699/5 A | 870 | 782 | FOV at limb (W) | obj | 4 | 120 | 7698.9647 | [5 empty] | Janssen | 0 | 0 | Limb W | 85.5667 | -51.4425 | 116.2546 | 148.5651 | 8.5419 | 266.6048 | 21.4998 | 14.5771 | 2.707 | 0.428 | 5.35 | 45.125 | 1791.352 | 2.214 | 4.9342 | 97.7189 | -1.2923 | 151473714.5 | 1.1902 | 400106.2326 | 0.38181 | 84.2543 | /T | 95.5952 | 0.31007
Langrenus Limb | moon_09 | 5:57 | 4:47 | 300 | Na D2 5890/4 A | 1190 | 1101 | FOV at limb (W) | obj | 4 | 120 | 5889.9509 | Focus at infinity. |  |  |  |  | Langrenus | 0 | 0 | Limb W | 90.635 | -14.6046 | 116.3189 | 148.628 | 8.5169 | 267.7772 | 19.6284 | 14.7275 | 2.948 | 0.466 | 5.35 | 45.178 | 1790.424 | 2.1989 | 4.9351 | 97.6425 | -1.2924 | 151474357.2 | 1.1902 | 400313.7182 | 0.38649 | 84.3153 | /T | 95.5341 | 0.060095 |  | Good
Cleomedes Limb | moon_10 | 6:05 |  | 300 | Na D2 5890/4 A | 1190 | 1101 | FOV at limb (W) | obj | 4 | 120 | 5889.9509 | [5 empty] | Cleomedes | 0 | 0 | Limb W | 93.3457 | 16.1733 | 116.3716 | 148.6849 | 8.4948 | 268.8054 | 17.9644 | 14.8612 | 3.205 | 0.507 | 5.35 | 45.226 | 1789.59 | 2.1864 | 4.9355 | 97.5746 | -1.2924 | 151474928.5 | 1.1903 | 400500.1588 | 0.3902 | 84.3703 | /T | 95.479 | 0.060096 |  | Good
Atlas Limb | moon_11 | 6:12 | 5:01 | 300 | Na D2 5890/4 A | 1190 | 1101 | FOV at limb (W) | obj | 4 | 120 | 5889.9509 | [5 empty] | Atlas | 0 | 0 | Limb W | 94.4678 | 27.6568 | 116.4175 | 148.7353 | 8.4753 | 269.6959 | 16.5085 | 14.9782 | 3.47 | 0.549 | 5.35 | 45.269 | 1788.855 | 2.176 | 4.9357 | 97.5152 | -1.2925 | 151475428.5 | 1.1903 | 400664.6802 | 0.3931 | 84.4191 | /T | 95.4301 | 0.060096 |  | Good
Atlas Limb | moon_12 | 6:19 | 5:07 | 300 | Na D2 5890/4 A | 1190 | 1101 | FOV at limb (N) | obj | 4 | 120 | 5889.9509 | [5 empty] | Atlas | 0 | 0 | Limb N | 99.7791 | 58.5847 | 116.4648 | 148.7864 | 8.4559 | 270.5794 | 15.053 | 15.0952 | 3.786 | 0.599 | 5.35 | 45.312 | 1788.116 | 2.1663 | 4.9356 | 97.4558 | -1.2926 | 151475928.4 | 1.1903 | 400830.3526 | 0.39568 | 84.4686 | /T | 95.3806 | 0.060096 |  | Good
Petavius Limb | moon_13 | 6:27 | 5:16 | 300 | Na D2 5890/4 A | 1190 | 1101 | FOV at limb (W) | obj | 4 | 120 | 5889.9509 | [5 empty] | Petavius | 0 | 0 | Limb W | 89.045 | -29.5252 | 116.5129 | 148.8456 | 8.4336 | 271.582 | 13.3905 | 15.2289 | 4.226 | 0.668 | 5.35 | 45.362 | 1787.266 | 2.156 | 4.9352 | 97.3879 | -1.2927 | 151476499.8 | 1.1904 | 401020.9262 | 0.39823 | 84.5258 | /T | 95.3233 | 0.060097 |  | Good
Janssen Limb | moon_14 | 6:35 | 5:24 | 300 | Na D2 5890/4 A | 1190 | 1101 | FOV at limb (W) | obj | 4 | 120 | 5889.9509 | Temp= 9C RH= 66% Wind 12 mph NW |  |  |  |  | Janssen | 0 | 0 | Limb W | 85.4995 | -51.4395 | 116.582 | 148.9057 | 8.4114 | 272.5789 | 11.7296 | 15.3626 | 4.782 | 0.756 | 5.35 | 45.412 | 1786.412 | 2.1465 | 4.9345 | 97.32 | -1.2928 | 151477071.2 | 1.1904 | 401212.6185 | 0.40034 | 84.5839 | /T | 95.2651 | 0.060098 |  | Good
Na Lamp | na_15 | 6:54 |  | 10 | Na D2 5890/4 A | 1190 | 1101 | Std Config - Lamp off ceiling card | Comp | 4 | 120 | 5889.9509 |  | 266.9 | 275
Th_Ar HC lamp | th_16 | 7:14 |  | 30 | Na D2 5890/4 A | 1190 | 999 | Std Config - HC over Entr Aperture | Comp | 4 | 120 | 5891.451 |  | 266.8 | 275.4
Th_Ar HC lamp | th_17 | 7:17 |  | 30 | Na D2 5890/4 A | 1070 | 879 | Std Config - reduced ring | Comp | 4 | 120 | 5891.451 |  | 266.8 | 275.4
Th_Ar HC lamp | th_18 | 7:31 |  | 30 | Th I 7647/5.5 A | 880 | 867 | Std Config - HC over Entr Aperture | Comp | 4 | 120 | 7647.38 | Focus changed. | 266.9 | 261
Th_Ar HC lamp | th_19 | 7:33 |  | 30 | Th I 7647/5.5 A | 880 | 867 | Std Config - HC over Entr Aperture | Comp | 4 | 180 | 7647.38 |  | 266.9 | 260.8
Ha capillary lamp | ha_20 | 7:53 |  | 30 | HA 6563/5.5 A | 1250 | 997 | Std Config - Lamp off ceiling card | Comp | 4 | 180 | 6562.79 | Focus at infinity. | 267 | 262.1
Ring nebula (M57) | m57_21 | 8:28 | -01:41 | 300 | HA 6563/5.5 A | 960 | 710 | RA=18:53, dec=33:01, Track On | obj | 4 | 180 | 6562.79 | Chased away mouse.
Ring nebula (M57) | m57_22 | 8:36 | -01:32 | 300 | HA 6563/5.5 A | 920 | 670 | RA=18:53, dec=33:01, Track On | obj | 4 | 180 | 6562.79
Ring nebula (M57) | m57_23 | 8:44 | -01:25 | 300 | HA 6563/5.5 A | 1000 | 750 | RA=18:53, dec=33:01, Track On | obj | 4 | 180 | 6562.79
NaN | NaN_24 | 8:55 | -03:17 | 300 | HA 6563/5.5 A | 900 | 650 | dec = 45:16; Track on | obj | 4 | 180 | 6562.79 | Scared mouse.
NaN | NaN_25 | 9:02 | -03:11 | 300 | HA 6563/5.5 A | 940 | 690 | dec = 45:16; Track on | obj | 4 | 180 | 6562.79
NaN | NaN_26 | 9:09 | -03:04 | 300 | HA 6563/5.5 A | 980 | 730 | dec = 45:16; Track on | obj | 4 | 180 | 6562.79
NaN | NaN_27 | 9:15 | -02:57 | 300 | HA 6563/5.5 A | 1020 | 770 | dec = 45:16; Track on | obj | 4 | 180 | 6562.79
| Notes: | Ar I | 5888.584 |  | Grimaldi | 68.3 W | 5.5 S | Langrenus | 61.1 E | 8.9 S
|  | Na D2 | 5889.9509 |  | Aristarchus | 47.4 W | 23.7 N | Taruntius | 46.5 E | 5.6 N
|  | Th I (Na) | 5891.451 |  | Copernicus | 20.0 W | 9.7 N | Petavinus | 60.4 E | 25.3 S
|  | Th I (K) | 7647.38 |  | Tycho | 11.1 W | 43.4 S | Cleomedes | 55.5 E | 27.7 N
|  | K I D1 | 7698.9647 |  | Plato | 9.3 W | 51.6 N | Messala | 59.9 E | 39.2 N
|  | H-alpha | 6562.79
|  | L1 | Telescope lens |  | 6" dia. F/5 |  |  | Fabry-Perot | A: Master |  | 4.00 mm
|  | L2 | Field lens | [5 empty] | B: Slave |  | 1.76 mm
|  | L3 | FP collimator
|  | L4 | CCD camera lens
|  | Filters | 1 | Na D2 5890/4 A (589.0/0.4 nm)
ANDV11321 589.0/0.4nm
|  |  | 2 | H-alpha 6563/5.5 A (656.3/0.55 nm)
ANDV13296 656.3/0.55nm
|  |  | 3 | Th I 7647/5.5 A (K: 764.7/0.55 nm)
ANDV13404 764.7/0.55nm
|  |  | 4 | K D1 7699/5 A (769.9/0.55 nm)
ANDV 13173 769.9/0.55nm

## 15May26
Lunar Potassium Observations
NSO - McMath-Pierce Telescope Main at North Port |  |  |  |  | Dual Etalon Fabry-Perot: Master (A) = 4 mm; Slave (B) = 1.76 mm |  |  |  |  | System Configuration: Andor 912
2015 May 26 |  |  |  |  | Observers: Oliversen, Derr, Kallio |  |  |  |  | Shift Speed = 44.975; Read Rate = 50 kHz; T(camera) = -80 C, water cooled
[5 empty] | Weather: T= 16.8C, RH~29%, winds 10 mph ESE |  |  |  |  | FITS unsigned 16-bit image
L1 | L2 | L3 | L4 |  | Moon illumination ~54% |  |  |  |  | Baseline Clamp On
f = 30" | f = 750 mm | f = 308 mm | f = 200 mm |  | North Port: Trm = 17.9 C, RH = 33%; Tgas = 56F
d = 6" | d = 50.8 mm | d = 59 mm | f/4 |  | Telescope focus = NA
Entrance Aperture = 2'
|  | Time | HA | Expo |  | Pressure |  |  | Image | Gain | FOV | Wavelength |  | Fabry-Perot |  | Fabry-Perot (ave) |  | Offset |  |  |  | FOV Location |  |  | RA | DEC | Azimuth | Elevation |  |  |  | Surface | Illuminated | Diameter | Observer: Sub - |  | Solar: Sub- |  | r | rdot | delta | deldot | S-O-T | L/T | S-T-O | Line | Local | Fit
Object | File | (UT) | (hh:mm) | (sec) | Filter | A (torr) | B (torr) | Comments #1 | Type |  | Arcsec | (Primary Å) | Comment #2 | Cntr X | Cntr Y | <Xcntr> | <Ycntr> | Crater | E/W Dist | N/S Dist | Origin | Longitude | Latitude | Altitude (km) | (ddd.dddd) | (dd.dddd) | (deg) | (deg) | LST | AM | Mv | Brightness | Fraction | (arcsec) | Longitude | Latitude | Longitude | Latitude | (km) | (km/s) | (km) | (km/s) | (deg) |  | (deg) | Depth | Time | Quality | Weather | Comment #3
Na Lamp | na_01 | 1:29 |  | 10 | Na D2 5890/4 A | 1190 | 1103 | Std Config - Lamp off ceiling card | Comp | 4 | 120 | 5889.9509 | Focus at infinity. | 266.6 | 262
Th_Ar HC lamp | th_02 | 1:40 |  | 30 | Na D2 5890/4 A | 1190 | 997 | Std Config - HC over Entr Aperture | Comp | 4 | 120 | 5891.451 |  | 266.5 | 262
Th_Ar HC lamp | th_03 | 1:43 |  | 30 | Na D2 5890/4 A | 1070 | 877 | Std Config - reduced ring | Comp | 4 | 120 | 5891.451 |  | 266.6 | 262.2
Th_Ar HC lamp | th_04 | 1:55 |  | 30 | Th I 7647/5.5 A | 880 | 866 | Std Config - HC over Entr Aperture | Comp | 4 | 120 | 7647.38 | Focus changed. | 264.6 | 263.3
K HC lamp | k_05 | 2:05 |  | 10 | K D1 7699/5 A | 870 | 781 | Std Config - Lamp off ceiling card | Comp | 4 | 120 | 7698.9647 |  | 264.6 | 263.1
Sky Background | sky_06 | 2:56 | 5:01 | 300 | K D1 7699/5 A | 870 | 781 | HA = 5:01, Dec = 6:19 | obj | 4 | 120 | 7698.9647 | Moon dec, ZD =74.3, AM =3.69
Sky Background | sky_07 | 3:02 | 5:01 | 300 | K D1 7699/5 A | 870 | 781 | HA = 5:01, Dec = 6:19 | obj | 4 | 120 | 7698.9647 | Moon dec, ZD =74.3, AM =3.69
Sky Background | sky_08 | 3:09 | 5:01 | 300 | K D1 7699/5 A | 870 | 781 | HA = 5:01, Dec = 6:19 | obj | 4 | 120 | 7698.9647 | Moon dec, ZD =74.3, AM =3.69
Sky Background | sky_09 | 3:16 | 5:01 | 300 | K D1 7699/5 A | 870 | 781 | HA = 5:01, Dec = 6:19 | obj | 4 | 120 | 7698.9647 | Moon dec, ZD =74.3, AM =3.69
Sky Background | sky_10 | 3:21 | 5:01 | 300 | K D1 7699/5 A | 870 | 781 | HA = 5:01, Dec = 6:19 | obj | 4 | 120 | 7698.9647 | Moon dec, ZD =74.3, AM =3.69
Langrenus Limb | moon_11 | 3:53 | 2:04 | 300 | K D1 7699/5 A | 870 | 781 | FOV at limb (W) | obj | 4 | 120 | 7698.9647 | weird double image |  |  |  |  | Langrenus | 0 | 0 | Limb W | 90.091 | -14.3194 | 115.9203 | 159.4633 | 5.3936 | 234.1239 | 50.533 | 12.7209 | 1.294 | 0.205 | 5.16 | 54.14 | 1796.468 | 1.3243 | 3.7524 | 86.4775 | -1.3056 | 151568264.9 | 1.1837 | 398966.7692 | 0.2104 | 94.5997 | /T | 85.25 | 0.30929
Langrenus Limb | moon_12 | 4:02 | 2:12 | 300 | K D1 7699/5 A | 870 | 781 | FOV at limb (W) | obj | 4 | 120 | 7698.9647 | weird double image |  |  |  |  | Langrenus | 0 | 0 | Limb W | 90.058 | -14.3154 | 115.95 | 159.5092 | 5.3696 | 236.5284 | 48.9735 | 12.8713 | 1.324 | 0.209 | 5.16 | 54.179 | 1795.942 | 1.2935 | 3.7564 | 86.4012 | -1.3056 | 151568904.1 | 1.1836 | 399083.7443 | 0.22275 | 94.6449 | /T | 85.2047 | 0.30927
Langrenus Limb | moon_13 | 4:11 | 2:21 | 300 | K D1 7699/5 A | 870 | 781 | FOV at limb (W) | obj | 4 | 180 | 7698.9647 | [5 empty] | Langrenus | 0 | 0 | Limb W | 89.999 | -14.5823 | 174.0633 | 159.5557 | 5.3455 | 238.7928 | 47.3728 | 13.0217 | 1.357 | 0.215 | 5.16 | 54.219 | 1795.386 | 1.2633 | 3.7602 | 86.3248 | -1.3057 | 151569543.2 | 1.1834 | 399207.3082 | 0.23479 | 94.6908 | /T | 85.1588 | 0.30925
Cleomedes Limb | moon_14 | 4:27 | 2:37 | 300 | K D1 7699/5 A | 870 | 781 | FOV at limb (W) | obj | 4 | 180 | 7698.9647 | Clouds? |  |  |  |  | Cleomedes | 0 | 0 | Limb W | 91.932 | 14.9151 | 174.1575 | 159.6401 | 5.3026 | 242.5115 | 44.4397 | 13.2891 | 1.426 | 0.226 | 5.16 | 54.292 | 1794.328 | 1.2112 | 3.7665 | 86.1891 | -1.3059 | 151570679.2 | 1.1832 | 399442.6976 | 0.25537 | 94.774 | /T | 85.0756 | 0.30922
Cleomedes Limb | moon_15 | 4:36 | 2:45 | 300 | K D1 7699/5 A | 870 | 781 | FOV at limb (W) | obj | 4 | 120 | 7698.9647 | Mouse trapped in trash can with box. |  |  |  |  | Cleomedes | 0 | 0 | Limb W | 92.0115 | 16.3416 | 116.1042 | 159.6885 | 5.2783 | 244.4509 | 42.7479 | 13.4395 | 1.471 | 0.233 | 5.16 | 54.333 | 1793.695 | 1.1829 | 3.7697 | 86.1128 | -1.306 | 151571318.1 | 1.183 | 399583.6189 | 0.26645 | 94.8218 | /T | 85.0278 | 0.30921
Atlas Limb | moon_16 | 4:48 | 2:57 | 300 | K D1 7699/5 A | 870 | 781 | FOV at limb (W) | obj | 4 | 120 | 7698.9647 | Released mouse on the loading dock. Clouds? |  |  |  |  | Atlas | 0 | 0 | Limb W | 92.7939 | 27.2602 | 116.1515 | 159.7543 | 5.2458 | 246.8882 | 40.4526 | 13.64 | 1.538 | 0.243 | 5.15 | 54.39 | 1792.811 | 1.1463 | 3.7736 | 86.011 | -1.3061 | 151572169.8 | 1.1829 | 399780.6258 | 0.28063 | 94.8866 | /T | 84.9629 | 0.30918
Atlas Limb | moon_17 | 4:56 | 3:04 | 300 | K D1 7699/5 A | 870 | 781 | FOV at limb (N) | obj | 4 | 120 | 7698.9647 | Clouds? |  |  |  |  | Atlas | 0 | 0 | Limb N | 96.6857 | 58.0115 | 116.2017 | 159.799 | 5.2241 | 248.4285 | 38.9005 | 13.7737 | 1.589 | 0.251 | 5.15 | 54.428 | 1792.198 | 1.1226 | 3.7759 | 85.9431 | -1.3062 | 151572737.5 | 1.1827 | 399917.5263 | 0.28968 | 94.9306 | /T | 84.9189 | 0.30917
Petavius Limb | moon_18 | 5:07 | 3:16 | 300 | K D1 7699/5 A | 870 | 781 | FOV at limb (W) | obj | 4 | 120 | 7698.9647 | Clouds? |  |  |  |  | Petavius | 0 | 0 | Limb W | 88.6672 | -29.254 | 116.2546 | 159.8615 | 5.1942 | 250.4484 | 36.7415 | 13.9576 | 1.668 | 0.264 | 5.15 | 54.481 | 1791.323 | 1.0911 | 3.7787 | 85.8498 | -1.3063 | 151573518.1 | 1.1825 | 400112.7057 | 0.30161 | 94.992 | /T | 84.8573 | 0.30914
Janssen Limb | moon_19 | 5:17 | 3:26 | 300 | K D1 7699/5 A | 870 | 781 | FOV at limb (W) | obj | 4 | 120 | 7698.9647 | Clouds? |  |  |  |  | Janssen | 0 | 0 | Limb W | 85.9124 | -51.2658 | 116.3109 | 159.9194 | 5.1669 | 252.1966 | 34.757 | 14.1247 | 1.749 | 0.277 | 5.15 | 54.531 | 1790.499 | 1.0635 | 3.7809 | 85.765 | -1.3064 | 151574227.5 | 1.1824 | 400296.7981 | 0.31189 | 95.049 | /T | 84.8003 | 0.30912
Langrenus Limb | moon_20 | 5:28 | 3:37 | 300 | Na D2 5890/4 A | 1190 | 1103 | FOV at limb (W) | obj | 4 | 120 | 5889.9509 | Focus at infinity. |  |  |  |  | Langrenus | 0 | 0 | Limb W | 89.7967 | -14.2823 | 116.3634 | 159.9844 | 5.1368 | 254.0343 | 32.5536 | 14.3085 | 1.853 | 0.293 | 5.15 | 54.586 | 1789.563 | 1.0344 | 3.7829 | 85.6717 | -1.3065 | 151575007.8 | 1.1822 | 400506.2223 | 0.32256 | 95.1129 | /T | 84.7364 | 0.059993 |  | Good
Langrenus Limb | moon_21 | 5:36 | 3:45 | 300 | Na D2 5890/4 A | 1190 | 1103 | FOV at limb (W) | obj | 4 | 180 | 5889.9509 | [5 empty] | Langrenus | 0 | 0 | Limb W | 89.7467 | -14.5552 | 174.6837 | 160.0326 | 5.1149 | 255.3208 | 30.9395 | 14.4422 | 1.938 | 0.307 | 5.15 | 54.628 | 1788.864 | 1.014 | 3.784 | 85.6038 | -1.3066 | 151575575.3 | 1.182 | 400662.8396 | 0.32989 | 95.1602 | /T | 84.689 | 0.059992 |  | Good
Cleomedes Limb | moon_22 | 5:44 | 3:53 | 300 | Na D2 5890/4 A | 1190 | 1103 | FOV at limb (W) | obj | 4 | 180 | 5889.9509 | Temp=13C RH=39% Wind 12 mph NW |  |  |  |  | Cleomedes | 0 | 0 | Limb W | 91.7211 | 14.9201 | 174.7588 | 160.0815 | 5.093 | 256.5694 | 29.3168 | 14.5759 | 2.034 | 0.322 | 5.15 | 54.669 | 1788.149 | 0.99437 | 3.7848 | 85.536 | -1.3067 | 151576142.6 | 1.1819 | 400822.8868 | 0.33685 | 95.2082 | /T | 84.641 | 0.05999 |  | Good
Cleomedes Limb | moon_23 | 5:52 | 4:01 | 300 | Na D2 5890/4 A | 1190 | 1103 | FOV at limb (W) | obj | 4 | 120 | 5889.9509 | Clouds |  |  |  |  | Cleomedes | 0 | 0 | Limb W | 91.8107 | 16.3551 | 116.509 | 160.1312 | 5.071 | 257.7839 | 27.6866 | 14.7096 | 2.143 | 0.339 | 5.15 | 54.712 | 1787.421 | 0.97542 | 3.7853 | 85.4681 | -1.3067 | 151576709.9 | 1.1818 | 400986.1831 | 0.34342 | 95.2569 | /T | 84.5922 | 0.059988 |  | Good
Atlas Limb | moon_24 | 6:10 | 4:18 | 300 | Na D2 5890/4 A | 1190 | 1103 | FOV at limb (W) | obj | 4 | 120 | 5889.9509 | Clouds |  |  |  |  | Atlas | 0 | 0 | Limb W | 92.5901 | 27.2392 | 116.6299 | 160.2458 | 5.0214 | 260.4083 | 23.9957 | 15.0105 | 2.444 | 0.387 | 5.15 | 54.809 | 1785.736 | 0.93546 | 3.7855 | 85.3154 | -1.3069 | 151577986 | 1.1815 | 401364.5192 | 0.3568 | 95.3692 | /T | 84.4798 | 0.059984 |  | Good
Petavius Limb | moon_25 | 6:30 | 4:38 | 300 | Na D2 5890/4 A | 1190 | 1103 | FOV at limb (W) | obj | 4 | 120 | 5889.9509 | Clouds |  |  |  |  | Petavius | 0 | 0 | Limb W | 88.4712 | -29.2259 | 116.7495 | 160.378 | 4.9663 | 263.1811 | 19.867 | 15.3447 | 2.915 | 0.461 | 5.14 | 54.922 | 1783.799 | 0.89553 | 3.7838 | 85.1458 | -1.3071 | 151579403.6 | 1.1811 | 401800.4519 | 0.36926 | 95.4984 | /T | 84.3504 | 0.05998 |  | Good
Janssen Limb | moon_26 | 6:40 | 4:48 | 300 | Na D2 5890/4 A | 1190 | 1103 | FOV at limb (W) | obj | 4 | 120 | 5889.9509 | Clouds? |  |  |  |  | Janssen | 0 | 0 | Limb W | 85.7306 | -51.2326 | 116.8149 | 160.446 | 4.9386 | 264.523 | 17.7951 | 15.5118 | 3.233 | 0.511 | 5.14 | 54.979 | 1782.809 | 0.87737 | 3.7822 | 85.061 | -1.3072 | 151580112.2 | 1.1809 | 402023.6415 | 0.37452 | 95.5649 | /T | 84.2839 | 0.059977 |  | Good
Na Lamp | na_27 | 7:00 |  | 10 | Na D2 5890/4 A | 1190 | 1103 | Std Config - Lamp off ceiling card | Comp | 4 | 120 | 5889.9509 |  | 264.8 | 267.4
Th_Ar HC lamp | th_28 | 7:02 |  | 30 | Na D2 5890/4 A | 1190 | 997 | Std Config - HC over Entr Aperture | Comp | 4 | 120 | 5891.451 |  | 264.6 | 267.5
Th_Ar HC lamp | th_29 | 7:04 |  | 30 | Na D2 5890/4 A | 1070 | 877 | Std Config - reduced ring | Comp | 4 | 120 | 5891.451 |  | 264.6 | 267.6
Th_Ar HC lamp | th_30 | 7:08 |  | 30 | Th I 7647/5.5 A | 880 | 866 | Std Config - HC over Entr Aperture | Comp | 4 | 120 | 7647.38 | Focus changed. | 266.3 | 261.6
K HC lamp | k_31 | 7:13 |  | 10 | K D1 7699/5 A | 870 | 781 | Std Config - Lamp off ceiling card | Comp | 4 | 120 | 7698.9647 |  | 266.2 | 261.6
| Notes: | Ar I | 5888.584 |  | Grimaldi | 68.3 W | 5.5 S | Langrenus | 61.1 E | 8.9 S
|  | Na D2 | 5889.9509 |  | Aristarchus | 47.4 W | 23.7 N | Taruntius | 46.5 E | 5.6 N
|  | Th I (Na) | 5891.451 |  | Copernicus | 20.0 W | 9.7 N | Petavinus | 60.4 E | 25.3 S
|  | Th I (K) | 7647.38 |  | Tycho | 11.1 W | 43.4 S | Cleomedes | 55.5 E | 27.7 N
|  | K I D1 | 7698.9647 |  | Plato | 9.3 W | 51.6 N | Messala | 59.9 E | 39.2 N
|  | H-alpha | 6562.79
|  | L1 | Telescope lens |  | 6" dia. F/5 |  |  | Fabry-Perot | A: Master |  | 4.00 mm
|  | L2 | Field lens | [5 empty] | B: Slave |  | 1.76 mm
|  | L3 | FP collimator
|  | L4 | CCD camera lens
|  | Filters | 1 | Na D2 5890/4 A (589.0/0.4 nm)
ANDV11321 589.0/0.4nm
|  |  | 2 | H-alpha 6563/5.5 A (656.3/0.55 nm)
ANDV13296 656.3/0.55nm
|  |  | 3 | Th I 7647/5.5 A (K: 764.7/0.55 nm)
ANDV13404 764.7/0.55nm
|  |  | 4 | K D1 7699/5 A (769.9/0.55 nm)
ANDV 13173 769.9/0.55nm

## 15May27
Lunar Potassium Observations
NSO - McMath-Pierce Telescope Main at North Port |  |  |  |  | Dual Etalon Fabry-Perot: Master (A) = 4 mm; Slave (B) = 1.76 mm |  |  |  |  | System Configuration: Andor 912
2015 May 27 |  |  |  |  | Observers: Oliversen, Derr, Kallio |  |  |  |  | Shift Speed = 44.975; Read Rate = 50 kHz; T(camera) = -80 C, water cooled
[5 empty] | Weather: T= 14.5C, RH~33.5%, winds 15 mph SSW |  |  |  |  | FITS unsigned 16-bit image
L1 | L2 | L3 | L4 |  | Moon illumination ~64% |  |  |  |  | Baseline Clamp On
f = 30" | f = 750 mm | f = 308 mm | f = 200 mm |  | North Port: Trm = 18.2 C, RH = 27.7%; Tgas = 58F
d = 6" | d = 50.8 mm | d = 59 mm | f/4 |  | Telescope focus = NA
Entrance Aperture = 2'
|  | Time | HA | Expo |  | Pressure |  |  | Image | Gain | FOV | Wavelength |  | Fabry-Perot |  | Fabry-Perot (ave) |  | Offset |  |  |  | FOV Location |  |  | RA | DEC | Azimuth | Elevation |  |  |  | Surface | Illuminated | Diameter | Observer: Sub - |  | Solar: Sub- |  | r | rdot | delta | deldot | S-O-T | L/T | S-T-O | Line | Local | Fit
Object | File | (UT) | (hh:mm) | (sec) | Filter | A (torr) | B (torr) | Comments #1 | Type |  | Arcsec | (Primary Å) | Comment #2 | Cntr X | Cntr Y | <Xcntr> | <Ycntr> | Crater | E/W Dist | N/S Dist | Origin | Longitude | Latitude | Altitude (km) | (ddd.dddd) | (dd.dddd) | (deg) | (deg) | LST | AM | Mv | Brightness | Fraction | (arcsec) | Longitude | Latitude | Longitude | Latitude | (km) | (km/s) | (km) | (km/s) | (deg) |  | (deg) | Depth | Time | Quality | Weather | Comment #3
Na Lamp | na_01 | 1:37 |  | 10 | Na D2 5890/4 A | 1190 | 1100 | Std Config - Lamp off ceiling card | Comp | 4 | 120 | 5889.9509 | Focus at infinity. | 268.4 | 272.2 | 268.8667 | 262.8333
Th_Ar HC lamp | th_02 | 1:50 |  | 30 | Na D2 5890/4 A | 1190 | 997 | Std Config - HC over Entr Aperture | Comp | 4 | 120 | 5891.451 |  | 267 | 257.7
Th_Ar HC lamp | th_03 | 1:52 |  | 30 | Na D2 5890/4 A | 1070 | 877 | Std Config - reduced ring | Comp | 4 | 120 | 5891.451 |  | 271.2 | 258.6
Th_Ar HC lamp | th_04 | 2:03 |  | 30 | Th I 7647/5.5 A | 880 | 868 | Std Config - HC over Entr Aperture | Comp | 4 | 120 | 7647.38 | Focus changed. | 266.8 | 254.2
K HC lamp | k_05 | 2:16 |  | 10 | K D1 7699/5 A | 870 | 782 | Std Config - Lamp off ceiling card | Comp | 4 | 120 | 7698.9647 |  | 258.2 | 246.4
Ha capillary lamp | ha_06 | 2:33 |  | 30 | HA 6563/5.5 A | 1250 | 995 | Std Config - Lamp off ceiling card | Comp | 4 | 120 | 6562.79 | Focus at infinity. | 268.8 | 274.8
Ha capillary lamp | ha_07 | 2:51 |  | 30 | HA 6563/5.5 A | 1250 | 997 | Std Config - Lamp off ceiling card | Comp | 4 | 180 | 6562.79 |  | 269 | 275.1
HA Geocorona | geo_08 | 2:59 | 00:00 | 600 | HA 6563/5.5 A | 1250 | 997 | Meridian, Dec = 0 | obj | 4 | 180 | 6562.79 | AKA disappointing.fits
HA Geocorona | geo_09 | 3:13 | 03:00 | 600 | HA 6563/5.5 A | 1250 | 997 | Dec = 0 | obj | 4 | 180 | 6562.79 |  | 266.8 | 255.8
HA Geocorona | geo_10 | 3:25 | 05:00 | 600 | HA 6563/5.5 A | 1250 | 997 | Dec = 0 | obj | 4 | 180 | 6562.79
Moon Center (Central Highlands) | moon_11 | 3:54 | 1:21 | 30 | Na D2 5890/4 A | 1190 | 1100 |  | obj | 4 | 120 | 5889.9509 | [5 empty] | Moon Center |  |  | Crater |  |  |  | 170.8817 | 1.7128 | 216.1741 | 54.1811 | 12.7532 | 1.232 | 0.195 | 4.96 | 63.553 | 1796.087 | 0.08879 | 2.4733 | 74.2827 | -1.3197 | 151668963.8 | 1.1451 | 399051.4734 | 0.13118 | 105.5839 | /T | 74.2709 | 0.059525
Langrenus Limb | moon_12 | 4:05 | 1:28 | 300 | Na D2 5890/4 A | 1190 | 1100 | FOV at limb (W) | obj | 4 | 120 | 5889.9509 | [5 empty] | Langrenus | 0 | 0 | Limb W | 89.1535 | -13.7658 | 115.9828 | 170.9483 | 1.6758 | 221.0227 | 52.3265 | 12.9871 | 1.262 | 0.2 | 4.96 | 63.609 | 1795.551 | 0.03673 | 2.4792 | 74.164 | -1.3198 | 151669925.4 | 1.1446 | 399170.6127 | 0.15237 | 105.6502 | /T | 74.2046 | 0.059518 |  | Good
Langrenus Limb | moon_13 | 4:12 | 1:41 | 300 | Na D2 5890/4 A | 1190 | 1100 | FOV at Field Lens Edge (W) | obj | 4 | 120 | 5889.9509 | [5 empty] | Langrenus | 0 | 0 | Edge W | 89.018 | -15.2103 | 399.069 | 170.982 | 1.6572 | 223.2936 | 51.3311 | 13.1041 | 1.279 | 0.202 | 4.96 | 63.637 | 1795.253 | 0.01108 | 2.482 | 74.1047 | -1.3199 | 151670406.1 | 1.1443 | 399236.8024 | 0.16276 | 105.6838 | /T | 74.171 | 0.059515 |  | Good
Cleomedes Limb | moon_14 | 4:21 | 1:49 | 300 | Na D2 5890/4 A | 1190 | 1100 | FOV at limb (W) | obj | 4 | 120 | 5889.9509 | [5 empty] | Cleomedes | 0 | 0 | Limb W | 90.4595 | 16.952 | 116.0277 | 171.0258 | 1.6334 | 226.0708 | 49.9919 | 13.2545 | 1.304 | 0.206 | 4.96 | 63.674 | 1794.842 | 359.9785 | 2.4854 | 74.0284 | -1.3199 | 151671023.9 | 1.144 | 399328.2623 | 0.1759 | 105.7273 | /T | 74.1275 | 0.059511 |  | Good
Cleomedes Limb | moon_15 | 4:28 | 1:56 | 300 | Na D2 5890/4 A | 1190 | 1100 | FOV at Field Lens Edge (W) | obj | 4 | 120 | 5889.9509 | [5 empty] | Cleomedes | 0 | 0 | Edge W | 90.1038 | 10.5289 | 399.2356 | 171.0603 | 1.6148 | 228.125 | 48.9081 | 13.3715 | 1.325 | 0.21 | 4.96 | 63.702 | 1794.501 | 359.9535 | 2.488 | 73.969 | -1.32 | 151671504.3 | 1.1437 | 399404.2617 | 0.18594 | 105.7615 | /T | 74.0932 | 0.059507 |  | Good
Atlas Limb | moon_16 | 4:40 | 2:08 | 300 | Na D2 5890/4 A | 1190 | 1100 | FOV at limb (W) | obj | 4 | 120 | 5889.9509 | [5 empty] | Atlas | 0 | 0 | Limb W | 90.9148 | 27.609 | 116.0909 | 171.1201 | 1.583 | 231.4454 | 46.9733 | 13.5721 | 1.366 | 0.216 | 4.96 | 63.752 | 1793.872 | 359.9115 | 2.492 | 73.8673 | -1.3201 | 151672327.6 | 1.1432 | 399544.2305 | 0.20274 | 105.8209 | /T | 74.0338 | 0.059501 |  | Good
Atlas Limb | moon_17 | 4:50 | 2:17 | 300 | Na D2 5890/4 A | 1190 | 1100 | FOV at Field Lens Edge (W) | obj | 4 | 120 | 5889.9509 | [5 empty] | Atlas | 0 | 0 | Edge W | 90.397 | 18.669 | 399.5009 | 171.1709 | 1.5564 | 234.0324 | 45.295 | 13.7392 | 1.405 | 0.222 | 4.96 | 63.794 | 1793.308 | 359.8771 | 2.495 | 73.7825 | -1.3202 | 151673013.4 | 1.1428 | 399669.982 | 0.21633 | 105.8712 | /T | 73.9835 | 0.059496 |  | Good
Atlas Limb | moon_18 | 4:57 | 2:23 | 300 | Na D2 5890/4 A | 1190 | 1100 | FOV at limb (N) | obj | 4 | 120 | 5889.9509 | [5 empty] | Atlas | 0 | 0 | Limb N | 93.2898 | 57.5679 | 116.1484 | 171.2068 | 1.5378 | 235.7538 | 44.0886 | 13.8562 | 1.435 | 0.227 | 4.95 | 63.824 | 1792.891 | 359.8536 | 2.4969 | 73.7231 | -1.3203 | 151673493.3 | 1.1426 | 399762.8021 | 0.2256 | 105.9069 | /T | 73.9479 | 0.059493 |  | Good
Atlas Limb | moon_19 | 5:03 | 2:30 | 300 | Na D2 5890/4 A | 1190 | 1100 | FOV at Field Lens Edge (N) | obj | 4 | 120 | 5889.9509 | [5 empty] | Atlas | 0 | 0 | Edge N | 93.3403 | 58.5869 | 399.6772 | 171.238 | 1.5218 | 237.1745 | 43.0356 | 13.9564 | 1.463 | 0.231 | 4.95 | 63.85 | 1792.521 | 359.8337 | 2.4984 | 73.6723 | -1.3203 | 151673904.6 | 1.1423 | 399845.4307 | 0.23338 | 105.9377 | /T | 73.917 | 0.059489 |  | Good
Plato Limb | moon_20 | 5:11 | 2:37 | 300 | Na D2 5890/4 A | 1190 | 1100 | FOV at limb (N) | obj | 4 | 120 | 5889.9509 | [5 empty] | Plato | 0 | 0 | Limb N | 134.0061 | 86.797 | 116.2185 | 171.28 | 1.5006 | 238.9951 | 41.6068 | 14.0901 | 1.503 | 0.238 | 4.95 | 63.885 | 1792.008 | 359.8076 | 2.5002 | 73.6044 | -1.3204 | 151674452.8 | 1.142 | 399959.9075 | 0.24351 | 105.9793 | /T | 73.8754 | 0.059485 |  | Good
Plato Limb | moon_21 | 5:18 | 2:44 | 300 | Na D2 5890/4 A | 1190 | 1100 | FOV at Field Lens Edge (N) | obj | 4 | 120 | 5889.9509 | [5 empty] | Plato | 0 | 0 | Edge N | 111.8066 | 84.1675 | 399.8973 | 171.3173 | 1.482 | 240.5235 | 40.3352 | 14.2071 | 1.542 | 0.244 | 4.95 | 63.916 | 1791.541 | 359.7852 | 2.5016 | 73.5451 | -1.3205 | 151674932.4 | 1.1417 | 400064.0125 | 0.25214 | 106.0162 | /T | 73.8386 | 0.059482 |  | Good
Petavius Limb | moon_22 | 5:25 | 2:52 | 300 | Na D2 5890/4 A | 1190 | 1100 | FOV at limb (W) | obj | 4 | 120 | 5889.9509 | [5 empty] | Petavius | 0 | 0 | Limb W | 88.084 | -28.7567 | 116.2757 | 171.3551 | 1.4633 | 241.9957 | 39.0454 | 14.3241 | 1.584 | 0.251 | 4.95 | 63.947 | 1791.059 | 359.7633 | 2.5028 | 73.4857 | -1.3206 | 151675411.9 | 1.1415 | 400171.6934 | 0.26054 | 106.0534 | /T | 73.8013 | 0.059478 |  | Good
Petavius Limb | moon_23 | 5:31 | 2:58 | 300 | Na D2 5890/4 A | 1190 | 1100 | FOV at Field Lens Edge (W) | obj | 4 | 120 | 5889.9509 | [5 empty] | Petavius | 0 | 0 | Edge W | 88.053 | -28.2025 | 400.1065 | 171.3878 | 1.4473 | 243.2159 | 37.9265 | 14.4244 | 1.623 | 0.257 | 4.95 | 63.974 | 1790.634 | 359.7448 | 2.5036 | 73.4349 | -1.3206 | 151675822.8 | 1.1412 | 400266.7629 | 0.26755 | 106.0857 | /T | 73.769 | 0.059475 |  | Good
Janssen Limb | moon_24 | 5:38 | 3:05 | 300 | Na D2 5890/4 A | 1190 | 1100 | FOV at limb (W) | obj | 4 | 120 | 5889.9509 | [5 empty] | Janssen | 0 | 0 | Limb W | 86.2375 | -50.734 | 116.3274 | 171.4264 | 1.4287 | 244.5938 | 36.6068 | 14.5414 | 1.673 | 0.265 | 4.95 | 64.006 | 1790.124 | 359.7236 | 2.5044 | 73.3755 | -1.3207 | 151676302 | 1.1409 | 400380.8213 | 0.2755 | 106.1238 | /T | 73.7309 | 0.059471 |  | Good
Janssen Limb | moon_25 | 5:45 | 3:12 | 300 | Na D2 5890/4 A | 1190 | 1100 | FOV at Field Lens Edge (W) | obj | 4 | 120 | 5889.9509 | [5 empty] | Janssen | 0 | 0 | Edge W | 86.5573 | -47.0556 | 400.329 | 171.4656 | 1.4101 | 245.9258 | 35.2729 | 14.6584 | 1.727 | 0.273 | 4.95 | 64.038 | 1789.599 | 359.7029 | 2.5051 | 73.3162 | -1.3208 | 151676781.2 | 1.1407 | 400498.1664 | 0.28319 | 106.1624 | /T | 73.6923 | 0.059467 |  | Good
Th_Ar HC lamp | th_26 | 5:57 |  | 30 | Na D2 5890/4 A | 1190 | 997 | Std Config - HC over Entr Aperture | Comp | 4 | 120 | 5891.451 |  | 268.9 | 275 | 268.9 | 275
Th_Ar HC lamp | th_27 | 6:01 |  | 30 | Th I 7647/5.5 A | 880 | 868 | Std Config - HC over Entr Aperture | Comp | 4 | 120 | 7647.38 | Focus changed. | 268.8 | 271.8
Langrenus Limb | moon_28 | 6:33 | 3:59 | 300 | K D1 7699/5 A | 870 | 782 | FOV at limb (W) | obj | 4 | 120 | 7698.9647 | [5 empty] | Langrenus | 0 | 0 | Limb W | 88.6914 | -13.687 | 116.6229 | 171.7485 | 1.2823 | 254.0596 | 25.8286 | 15.4605 | 2.283 | 0.361 | 4.94 | 64.271 | 1785.656 | 359.5744 | 2.503 | 72.9092 | -1.3212 | 151680063.5 | 1.1387 | 401382.5394 | 0.32871 | 106.4403 | /T | 73.4143 | 0.30385
Cleomedes Limb | moon_29 | 6:40 | 4:05 | 300 | K D1 7699/5 A | 870 | 782 | FOV at limb (W) | obj | 4 | 120 | 7698.9647 | [5 empty] | Cleomedes | 0 | 0 | Limb W | 90.0473 | 17.0268 | 116.6652 | 171.792 | 1.2636 | 255.1294 | 24.4182 | 15.5775 | 2.405 | 0.38 | 4.94 | 64.307 | 1785.037 | 359.5577 | 2.5018 | 72.8499 | -1.3213 | 151680541.7 | 1.1384 | 401521.7774 | 0.33422 | 106.4829 | /T | 73.3716 | 0.30381
Cleomedes Limb | moon_30 | 6:47 | 4:13 | 300 | K D1 7699/5 A | 870 | 782 | FOV at Field Lens Edge (W) | obj | 4 | 120 | 7698.9647 | [5 empty] | Cleomedes | 0 | 0 | Edge W | 89.6964 | 10.5462 | 401.4922 | 171.8362 | 1.245 | 256.1762 | 23.0015 | 15.6945 | 2.542 | 0.402 | 4.94 | 64.343 | 1784.408 | 359.5416 | 2.5003 | 72.7905 | -1.3214 | 151681019.8 | 1.1382 | 401663.2661 | 0.33942 | 106.5261 | /T | 73.3284 | 0.30378
Langrenus Limb | moon_31 | 6:54 | 4:19 | 300 | K D1 7699/5 A | 870 | 782 | FOV at Field Lens Edge (W) | obj | 4 | 120 | 7698.9647 | [5 empty] | Langrenus | 0 | 0 | Edge W | 88.5314 | -15.153 | 401.645 | 171.8809 | 1.2264 | 257.2017 | 21.5791 | 15.8115 | 2.698 | 0.427 | 4.94 | 64.379 | 1783.77 | 359.526 | 2.4985 | 72.7312 | -1.3214 | 151681497.8 | 1.1379 | 401806.8777 | 0.34432 | 106.5699 | /T | 73.2847 | 0.30375
Atlas Limb | moon_32 | 7:02 | 4:26 | 300 | K D1 7699/5 A | 870 | 782 | FOV at limb (W) | obj | 4 | 120 | 7698.9647 | [5 empty] | Atlas | 0 | 0 | Limb W | 90.5177 | 27.669 | 116.7897 | 171.9329 | 1.2051 | 258.35 | 19.9474 | 15.9452 | 2.904 | 0.459 | 4.94 | 64.422 | 1783.031 | 359.5089 | 2.4961 | 72.6634 | -1.3215 | 151682043.9 | 1.1375 | 401973.4381 | 0.34954 | 106.6205 | /T | 73.234 | 0.30371
Atlas Limb | moon_33 | 7:09 | 4:33 | 300 | K D1 7699/5 A | 870 | 782 | FOV at limb (N) | obj | 4 | 120 | 7698.9647 | Clouds! |  |  |  |  | Atlas | 0 | 0 | Limb N | 92.9096 | 57.4132 | 116.8425 | 171.9789 | 1.1865 | 259.3359 | 18.5147 | 16.0622 | 3.115 | 0.493 | 4.94 | 64.459 | 1782.376 | 359.4945 | 2.4937 | 72.604 | -1.3216 | 151682521.6 | 1.1373 | 402121.1596 | 0.35377 | 106.6655 | /T | 73.189 | 0.30367
K HC lamp | k_34 | 7:55 |  | 10 | K D1 7699/5 A | 870 | 782 | Std Config - Lamp off ceiling card | Comp | 4 | 120 | 7698.9647 |  | 268.9 | 271.8
Na Lamp | na_35 | 8:07 |  | 10 | Na D2 5890/4 A | 1190 | 1100 | Std Config - Lamp off ceiling card | Comp | 4 | 120 | 5889.9509 | Focus at infinity. | 269.4 | 271
| Notes: | Ar I | 5888.584 |  | Grimaldi | 68.3 W | 5.5 S | Langrenus | 61.1 E | 8.9 S
|  | Na D2 | 5889.9509 |  | Aristarchus | 47.4 W | 23.7 N | Taruntius | 46.5 E | 5.6 N
|  | Th I (Na) | 5891.451 |  | Copernicus | 20.0 W | 9.7 N | Petavinus | 60.4 E | 25.3 S
|  | Th I (K) | 7647.38 |  | Tycho | 11.1 W | 43.4 S | Cleomedes | 55.5 E | 27.7 N
|  | K I D1 | 7698.9647 |  | Plato | 9.3 W | 51.6 N | Messala | 59.9 E | 39.2 N
|  | H-alpha | 6562.79
|  | L1 | Telescope lens |  | 6" dia. F/5 |  |  | Fabry-Perot | A: Master |  | 4.00 mm
|  | L2 | Field lens | [5 empty] | B: Slave |  | 1.76 mm
|  | L3 | FP collimator
|  | L4 | CCD camera lens
|  | Filters | 1 | Na D2 5890/4 A (589.0/0.4 nm)
ANDV11321 589.0/0.4nm
|  |  | 2 | H-alpha 6563/5.5 A (656.3/0.55 nm)
ANDV13296 656.3/0.55nm
|  |  | 3 | Th I 7647/5.5 A (K: 764.7/0.55 nm)
ANDV13404 764.7/0.55nm
|  |  | 4 | K D1 7699/5 A (769.9/0.55 nm)
ANDV 13173 769.9/0.55nm

## 15May28
Lunar Potassium Observations
NSO - McMath-Pierce Telescope Main at North Port |  |  |  |  | Dual Etalon Fabry-Perot: Master (A) = 4 mm; Slave (B) = 1.76 mm |  |  |  |  | System Configuration: Andor 912
2015 May 28 |  |  |  |  | Observers: Oliversen, Derr, Kallio |  |  |  |  | Shift Speed = 44.975; Read Rate = 50 kHz; T(camera) = -80 C, water cooled
[5 empty] | Weather: T= 15.7 C, 27.5 RH~%, winds 14 mph W |  |  |  |  | FITS unsigned 16-bit image
L1 | L2 | L3 | L4 |  | Moon illumination ~64% |  |  |  |  | Baseline Clamp On
f = 30" | f = 750 mm | f = 308 mm | f = 200 mm |  | North Port: Trm = 18.4 C, RH = 28.0%; Tgas = 58F
d = 6" | d = 50.8 mm | d = 59 mm | f/4 |  | Telescope focus = NA
Entrance Aperture = 2'
|  | Time | HA | Expo |  | Pressure |  |  | Image | Gain | FOV | Wavelength |  | Fabry-Perot |  | Fabry-Perot (ave) |  | Offset |  |  |  | FOV Location |  |  | RA | DEC | Azimuth | Elevation |  |  |  | Surface | Illuminated | Diameter | Observer: Sub - |  | Solar: Sub- |  | r | rdot | delta | deldot | S-O-T | L/T | S-T-O | Line | Local | Fit
Object | File | (UT) | (hh:mm) | (sec) | Filter | A (torr) | B (torr) | Comments #1 | Type |  | Arcsec | (Primary Å) | Comment #2 | Cntr X | Cntr Y | <Xcntr> | <Ycntr> | Crater | E/W Dist | N/S Dist | Origin | Longitude | Latitude | Altitude (km) | (ddd.dddd) | (dd.dddd) | (deg) | (deg) | LST | AM | Mv | Brightness | Fraction | (arcsec) | Longitude | Latitude | Longitude | Latitude | (km) | (km/s) | (km) | (km/s) | (deg) |  | (deg) | Depth | Time | Quality | Weaether | Comment #3
Na Lamp | na_01 | 3:14 |  | 10 | Na D2 5890/4 A | 1190 | 1100 | Std Config - Lamp off ceiling card | Comp | 4 | 120 | 5889.9509 | Focus at infinity. | 269.4 | 270.8
K HC lamp | k_02 | 3:26 |  | 10 | K D1 7699/5 A | 870 | 780 | Std Config - Lamp off ceiling card | Comp | 4 | 120 | 7698.9647 | Focus Changed | 265 | 262.6
Moon Center | moon_03 | 3:42 | 0:28 | 30 | K D1 7699/5 A | 870 | 780 | FOV @ Central Highlands | obj | 4 | 120 | 7698.9647 | [5 empty] | Moon Center |  |  | Crater |  |  |  | 182.2346 | -2.0434 | 192.0669 | 55.2994 | 12.6183 | 1.215 | 0.192 | 4.76 | 72.454 | 1800.435 | 358.9049 | 1.1043 | 62.178 | -1.3334 | 151764302.3 | 1.0752 | 398087.72 | 0.031151 | 116.5531 | /T | 63.3124 | 0.29617
Langrenus Limb | moon_04 | 3:51 | 0:38 | 300 | K D1 7699/5 A | 870 | 780 | FOV at limb (W) | obj | 4 | 120 | 7698.9647 | [5 empty] | Langrenus | 0 | 0 | Limb W | 88.3258 | -13.034 | 115.67 | 182.2896 | -2.0748 | 197.0787 | 54.6379 | 12.8189 | 1.225 | 0.194 | 4.76 | 72.497 | 1800.302 | 358.8583 | 1.1096 | 62.0763 | -1.3335 | 151765076.2 | 1.0745 | 398117.1427 | 0.050546 | 116.608 | /T | 63.2576 | 0.29609
Langrenus Limb | moon_05 | 3:59 | 0:45 | 300 | K D1 7699/5 A | 870 | 780 | FOV at Field Lens Edge (W) | obj | 4 | 120 | 7698.9647 | [5 empty] | Langrenus | 0 | 0 | Edge W | 88.2274 | -14.6287 | 397.9752 | 182.3173 | -2.0905 | 199.5165 | 54.2294 | 12.9191 | 1.231 | 0.195 | 4.76 | 72.518 | 1800.212 | 358.835 | 1.1121 | 62.0255 | -1.3335 | 151765463 | 1.0741 | 398137.0767 | 0.06018 | 116.6355 | /T | 63.2301 | 0.29604
Cleomedes Limb | moon_06 | 4:06 | 0:53 | 300 | K D1 7699/5 A | 870 | 780 | FOV at limb (W) | obj | 4 | 120 | 7698.9647 | [5 empty] | Cleomedes | 0 | 0 | Limb W | 88.8824 | 17.9752 | 115.7003 | 182.3589 | -2.1139 | 203.0754 | 53.5245 | 13.0695 | 1.242 | 0.197 | 4.76 | 72.551 | 1800.048 | 358.8003 | 1.1158 | 61.9492 | -1.3336 | 151766042.9 | 1.0736 | 398173.4587 | 0.074535 | 116.6769 | /T | 63.1887 | 0.29598
Cleomedes Limb | moon_07 | 4:13 | 1:00 | 300 | K D1 7699/5 A | 870 | 780 | FOV at Field Lens Edge (W) | obj | 4 | 120 | 7698.9647 | [5 empty] | Cleomedes | 0 | 0 | Edge W | 88.6838 | 11.2788 | 398.0385 | 182.3915 | -2.1322 | 205.7559 | 52.9034 | 13.1865 | 1.253 | 0.198 | 4.76 | 72.576 | 1799.896 | 358.7735 | 1.1186 | 61.8899 | -1.3337 | 151766493.7 | 1.0732 | 398207.0946 | 0.085607 | 116.7093 | /T | 63.1563 | 0.29593
Atlas Limb | moon_08 | 4:21 | 1:07 | 300 | K D1 7699/5 A | 870 | 780 | FOV at limb (W) | obj | 4 | 120 | 7698.9647 | [5 empty] | Atlas | 0 | 0 | Limb W | 89.055 | 28.7631 | 115.7099 | 182.429 | -2.1529 | 208.7201 | 52.1199 | 13.3202 | 1.266 | 0.2 | 4.76 | 72.605 | 1799.696 | 358.743 | 1.1217 | 61.8221 | -1.3337 | 151767008.7 | 1.0727 | 398251.2046 | 0.098147 | 116.7465 | /T | 63.1191 | 0.29587
Atlas Limb | moon_09 | 4:29 | 1:14 | 300 | K D1 7699/5 A | 870 | 780 | FOV at limb (N) | obj | 4 | 120 | 7698.9647 | [5 empty] | Atlas | 0 | 0 | Limb N | 89.9731 | 57.3717 | 115.7233 | 182.4667 | -2.1737 | 211.575 | 51.2625 | 13.4539 | 1.281 | 0.203 | 4.76 | 72.634 | 1799.47 | 358.7128 | 1.1245 | 61.7543 | -1.3338 | 151767523.5 | 1.0722 | 398301.3026 | 0.11055 | 116.784 | /T | 63.0817 | 0.29581
Plato Limb | moon_10 | 4:37 | 01:22 | 300 | K D1 7699/5 A | 870 | 780 | FOV at limb (N) | obj | 4 | 120 | 7698.9647 | [5 empty] | Plato | 0 | 0 | Limb N | 106.6269 | 87.2086 | 115.7426 | 182.5048 | -2.1944 | 214.3189 | 50.3362 | 13.5876 | 1.298 | 0.205 | 4.76 | 72.663 | 1799.217 | 358.6828 | 1.1273 | 61.6865 | -1.3339 | 151768038.1 | 1.0717 | 398357.3197 | 0.12281 | 116.8217 | /T | 63.044 | 0.29575
Petavius Limb | moon_11 | 4:46 | 1:31 | 300 | K D1 7699/5 A | 870 | 780 | FOV at limb (W) | obj | 4 | 120 | 7698.9647 | [5 empty] | Petavius | 0 | 0 | Limb W | 87.742 | -28.1247 | 115.7657 | 182.548 | -2.2176 | 217.2733 | 49.2177 | 13.738 | 1.319 | 0.209 | 4.76 | 72.696 | 1798.901 | 358.6494 | 1.1301 | 61.6102 | -1.334 | 151768616.7 | 1.0712 | 398427.3199 | 0.13639 | 116.8645 | /T | 63.0013 | 0.29569
Janssen Limb | moon_12 | 4:56 | 1:41 | 300 | K D1 7699/5 A | 870 | 780 | FOV at limb (W) | obj | 4 | 120 | 7698.9647 | [5 empty] | Janssen | 0 | 0 | Limb W | 86.8474 | -49.9528 | 115.7936 | 182.5966 | -2.2434 | 220.3939 | 47.8878 | 13.9052 | 1.346 | 0.213 | 4.76 | 72.734 | 1798.511 | 358.6128 | 1.133 | 61.5255 | -1.3341 | 151769259.2 | 1.0706 | 398513.6272 | 0.15122 | 116.9125 | /T | 62.9533 | 0.29561
Tycho Limb | moon_13 | 5:03 | 1:48 | 300 | K D1 7699/5 A | 870 | 780 | FOV at limb (W) | obj | 4 | 120 | 7698.9647 | [5 empty] | Tycho | 0 | 0 | Limb W | 85.4938 | -65.2332 | 115.8051 | 182.6309 | -2.2614 | 222.4796 | 46.9068 | 14.0221 | 1.368 | 0.216 | 4.75 | 72.76 | 1798.215 | 358.5875 | 1.1348 | 61.4661 | -1.3341 | 151769708.8 | 1.0702 | 398579.293 | 0.16142 | 116.9464 | /T | 62.9194 | 0.29556
Th_Ar HC lamp | th_14 | 5:19 |  | 30 | Th I 7647/5.5 A | 880 | 866 | Std Config - HC over Entr Aperture | Comp | 4 | 120 | 7647.38 |  | 265.1 | 262.6
Th_Ar HC lamp | th_15 | 5:30 |  | 30 | Na D2 5890/4 A | 1190 | 998 | Std Config - HC over Entr Aperture | Comp | 4 | 120 | 5891.451 | Focus at infinity. | 273.1 | 260 | 273.06 | 259.94
Th_Ar HC lamp | th_16 | 5:33 |  | 30 | Na D2 5890/4 A | 1070 | 878 | Std Config - reduced ring | Comp | 4 | 120 | 5891.451 | Trm = 18.4C RH = 22.8% | 273.1 | 260
Moon Center | moon_17 | 5:41 | 2:25 | 30 | Na D2 5890/4 A | 1190 | 1100 | FOV @ Central Highlands | obj | 4 | 120 | 5889.9509 | [5 empty] | Moon Center |  |  | Crater |  |  |  | 182.808 | -2.3509 | 231.7894 | 41.484 | 14.6071 | 1.507 | 0.238 | 4.75 | 72.895 | 1796.454 | 358.4654 | 1.1413 | 61.1695 | -1.3345 | 151771953.9 | 1.068 | 398969.9083 | 0.2098 | 117.1207 | /T | 62.7453 | 0.058503
Langrenus Limb | moon_18 | 5:44 | 2:29 | 300 | Na D2 5890/4 A | 1190 | 1100 | FOV at limb (W) | obj | 4 | 120 | 5889.9509 | [5 empty] | Langrenus | 0 | 0 | Limb W | 87.9086 | -12.9653 | 115.9532 | 182.8394 | -2.3662 | 233.2162 | 40.4814 | 14.7073 | 1.538 | 0.243 | 4.75 | 72.919 | 1796.108 | 358.4453 | 1.1419 | 61.1187 | -1.3345 | 151772338.3 | 1.0677 | 399046.852 | 0.2176 | 117.1514 | /T | 62.7145 | 0.058498 |  | Good
Langrenus Limb | moon_19 | 5:51 | 2:36 | 300 | Na D2 5890/4 A | 1190 | 1100 | FOV at Field Lens Edge (W) | obj | 4 | 120 | 5889.9509 | [5 empty] | Langrenus | 0 | 0 | Edge W | 87.8078 | -14.5693 | 398.9831 | 182.8763 | -2.3839 | 234.8252 | 39.289 | 14.8243 | 1.576 | 0.249 | 4.75 | 72.947 | 1795.688 | 358.4223 | 1.1425 | 61.0594 | -1.3346 | 151772786.6 | 1.0672 | 399140.1332 | 0.22652 | 117.1876 | /T | 62.6783 | 0.058492 |  | Good
Cleomedes Limb | moon_20 | 5:58 | 2:43 | 300 | Na D2 5890/4 A | 1190 | 1100 | FOV at limb (W) | obj | 4 | 120 | 5889.9509 | [5 empty] | Cleomedes | 0 | 0 | Limb W | 88.4962 | 18.0638 | 116.0025 | 182.9084 | -2.3991 | 236.159 | 38.249 | 14.9246 | 1.612 | 0.255 | 4.75 | 72.972 | 1795.315 | 358.4028 | 1.1427 | 61.0085 | -1.3347 | 151773170.8 | 1.0669 | 399223.0347 | 0.23398 | 117.219 | /T | 62.647 | 0.058487 |  | Good
Cleomedes Limb | moon_21 | 6:05 | 2:50 | 300 | Na D2 5890/4 A | 1190 | 1100 | FOV at Field Lens Edge (W) | obj | 4 | 120 | 5889.9509 | [5 empty] | Cleomedes | 0 | 0 | Edge W | 88.295 | 11.3346 | 399.1689 | 182.9516 | -2.4194 | 237.8761 | 36.8382 | 15.0583 | 1.664 | 0.263 | 4.75 | 73.004 | 1794.8 | 358.3773 | 1.1429 | 60.9407 | -1.3347 | 151773682.7 | 1.0664 | 399337.6928 | 0.24367 | 117.2613 | /T | 62.6047 | 0.058481 |  | Good
Atlas Limb | moon_22 | 6:12 | 2:56 | 300 | Na D2 5890/4 A | 1190 | 1100 | FOV at limb (W) | obj | 4 | 120 | 5889.9509 | [5 empty] | Atlas | 0 | 0 | Limb W | 88.6808 | 28.8682 | 116.0609 | 182.9899 | -2.437 | 239.3243 | 35.583 | 15.1753 | 1.714 | 0.271 | 4.75 | 73.033 | 1794.332 | 358.3555 | 1.1427 | 60.8814 | -1.3348 | 151774130.5 | 1.0659 | 399441.7797 | 0.2519 | 117.2987 | /T | 62.5673 | 0.058475 |  | Good
Atlas Limb | moon_23 | 6:19 | 3:03 | 300 | Na D2 5890/4 A | 1190 | 1100 | FOV at Field Lens Edge (W) | obj | 4 | 120 | 5889.9509 | [5 empty] | Atlas | 0 | 0 | Edge W | 88.4162 | 19.4885 | 399.3914 | 183.0288 | -2.4547 | 240.7251 | 34.3099 | 15.2923 | 1.769 | 0.28 | 4.75 | 73.063 | 1793.849 | 358.334 | 1.1423 | 60.8221 | -1.3349 | 151774578.1 | 1.0655 | 399549.2716 | 0.25988 | 117.3366 | /T | 62.5294 | 0.058469 |  | Good
Atlas Limb | moon_24 | 6:26 | 3:09 | 300 | Na D2 5890/4 A | 1190 | 1100 | FOV at limb (N) | obj | 4 | 120 | 5889.9509 | [5 empty] | Atlas | 0 | 0 | Limb N | 89.5949 | 57.2097 | 116.1209 | 183.0681 | -2.4723 | 242.0814 | 33.0203 | 15.4093 | 1.83 | 0.289 | 4.75 | 73.092 | 1793.352 | 358.313 | 1.1417 | 60.7628 | -1.3349 | 151775025.5 | 1.0651 | 399660.0651 | 0.26762 | 117.3749 | /T | 62.4911 | 0.058463 |  | Good
Atlas Limb | moon_25 | 6:32 | 3:15 | 300 | Na D2 5890/4 A | 1190 | 1100 | FOV at Field Lens Edge (N) | obj | 4 | 120 | 5889.9509 | [5 empty] | Atlas | 0 | 0 | Edge N | 89.5558 | 58.2475 | 399.5994 | 183.1022 | -2.4874 | 243.2106 | 31.9027 | 15.5095 | 1.886 | 0.298 | 4.75 | 73.118 | 1792.915 | 358.2954 | 1.141 | 60.7119 | -1.335 | 151775408.9 | 1.0647 | 399757.5782 | 0.27404 | 117.4082 | /T | 62.4578 | 0.058458 |  | Good
Plato Limb | moon_26 | 6:40 | 3:23 | 300 | Na D2 5890/4 A | 1190 | 1100 | FOV at limb (N) | obj | 4 | 120 | 5889.9509 | [5 empty] | Plato | 0 | 0 | Limb N | 105.0789 | 86.9775 | 116.199 | 183.1484 | -2.5074 | 244.6713 | 30.3963 | 15.6432 | 1.969 | 0.311 | 4.75 | 73.153 | 1792.316 | 358.2725 | 1.1397 | 60.6441 | -1.3351 | 151775919.8 | 1.0642 | 399891.1282 | 0.28231 | 117.453 | /T | 62.413 | 0.058452 |  | Good
Plato Limb | moon_27 | 6:47 | 3:29 | 300 | Na D2 5890/4 A | 1190 | 1100 | FOV at Field Lens Edge (N) | obj | 4 | 120 | 5889.9509 | [5 empty] | Plato | 0 | 0 | Edge N | 96.1785 | 83.9901 | 399.8515 | 183.1893 | -2.5249 | 245.9101 | 29.0642 | 15.7602 | 2.05 | 0.324 | 4.74 | 73.183 | 1791.778 | 358.2529 | 1.1384 | 60.5848 | -1.3351 | 151776366.7 | 1.0638 | 400011.1766 | 0.28925 | 117.4928 | /T | 62.3732 | 0.058446 |  | Good
Petavius Limb | moon_28 | 6:56 | 3:38 | 300 | Na D2 5890/4 A | 1190 | 1100 | FOV at limb (W) | obj | 4 | 120 | 5889.9509 | [5 empty] | Petavius | 0 | 0 | Limb W | 87.3224 | -28.0472 | 116.27 | 183.2428 | -2.5474 | 247.4529 | 27.334 | 15.9106 | 2.168 | 0.343 | 4.74 | 73.224 | 1791.068 | 358.2285 | 1.1362 | 60.5085 | -1.3352 | 151776940.9 | 1.0632 | 400169.7097 | 0.29778 | 117.5446 | /T | 62.3214 | 0.058438 |  | Good
Petavius Limb | moon_29 | 7:03 | 3:46 | 300 | Na D2 5890/4 A | 1190 | 1100 | FOV at Field Lens Edge (W) | obj | 4 | 120 | 5889.9509 | [5 empty] | Petavius | 0 | 0 | Edge W | 87.27 | -27.6323 | 400.1273 | 183.285 | -2.5648 | 248.6168 | 25.9757 | 16.0276 | 2.271 | 0.359 | 4.74 | 73.255 | 1790.502 | 358.21 | 1.1342 | 60.4492 | -1.3353 | 151777387.4 | 1.0628 | 400296.1215 | 0.30408 | 117.5856 | /T | 62.2805 | 0.058433 |  | Good
Janssen Limb | moon_30 | 7:11 | 3:54 | 300 | Na D2 5890/4 A | 1190 | 1100 | FOV at limb (W) | obj | 4 | 120 | 5889.9509 | [5 empty] | Janssen | 0 | 0 | Limb W | 86.4369 | -49.8391 | 116.3448 | 183.334 | -2.5847 | 249.9115 | 24.4112 | 16.1613 | 2.405 | 0.38 | 4.74 | 73.292 | 1789.842 | 358.1896 | 1.1316 | 60.3814 | -1.3354 | 151777897.4 | 1.0623 | 400443.7544 | 0.31094 | 117.633 | /T | 62.2331 | 0.058426 |  | Good
Janssen Limb | moon_31 | 7:18 | 4:01 | 300 | Na D2 5890/4 A | 1190 | 1100 | FOV at Field Lens Edge (W) | obj | 4 | 120 | 5889.9509 | [5 empty] | Janssen | 0 | 0 | Edge W | 86.5465 | -46.3482 | 400.4165 | 183.3775 | -2.6021 | 251.0155 | 23.0325 | 16.2783 | 2.539 | 0.402 | 4.74 | 73.324 | 1789.253 | 358.1723 | 1.1291 | 60.3221 | -1.3354 | 151778343.4 | 1.0618 | 400575.5627 | 0.31662 | 117.6751 | /T | 62.191 | 0.05842 |  | Good
Tycho Limb | moon_32 | 7:26 | 4:08 | 300 | Na D2 5890/4 A | 1190 | 1100 | FOV at limb (W) | obj | 4 | 120 | 5889.9509 | [5 empty] | Tycho | 0 | 0 | Limb W | 85.1035 | -65.0363 | 116.4408 | 183.4279 | -2.6219 | 252.2469 | 21.4466 | 16.412 | 2.713 | 0.429 | 4.74 | 73.362 | 1788.568 | 358.1531 | 1.1258 | 60.2543 | -1.3355 | 151778853 | 1.0613 | 400729.0388 | 0.32274 | 117.7238 | /T | 62.1423 | 0.058413 |  | Good
Tycho Limb | moon_33 | 7:33 | 4:16 | 300 | Na D2 5890/4 A | 1190 | 1100 | FOV at Field Lens Edge (W) | obj | 4 | 120 | 5889.9509 | [5 empty] | Tycho | 0 | 0 | Edge W | 85.6838 | -58.8809 | 400.7069 | 183.4727 | -2.6392 | 253.2998 | 20.0508 | 16.529 | 2.89 | 0.457 | 4.74 | 73.395 | 1787.959 | 358.137 | 1.1226 | 60.195 | -1.3356 | 151779298.7 | 1.0609 | 400865.6714 | 0.32778 | 117.767 | /T | 62.099 | 0.058408 |  | Good
Moon Center | moon_34 | 7:40 | 04:21 | 30 | Na D2 5890/4 A | 1190 | 1100 | FOV @ Central Highlands | obj | 4 | 120 | 5889.9509 | [5 empty] | Moon Center |  |  | Crater |  |  |  | 183.4986 | -2.6491 | 253.8919 | 19.25 | 16.5958 | 3.003 | 0.475 | 4.74 | 73.414 | 1787.606 | 358.128 | 1.1207 | 60.1611 | -1.3356 | 151779553.2 | 1.0606 | 400944.6758 | 0.33052 | 117.792 | /T | 62.0741 | 0.058404 |  | Good
Langrenus Limb | moon_35 | 7:42 | 4:25 | 300 | Na D2 5890/4 A | 1190 | 1100 | FOV at limb (W) | obj | 4 | 180 | 5889.9509 | [5 empty] | Langrenus | 0 | 0 | Limb W | 87.5721 | -13.265 | 174.8605 | 183.5313 | -2.6615 | 254.6228 | 18.246 | 16.6794 | 3.158 | 0.499 | 4.74 | 73.439 | 1787.162 | 358.117 | 1.1181 | 60.1187 | -1.3357 | 151779871.4 | 1.0603 | 401044.3358 | 0.3338 | 117.8235 | /T | 62.0426 | 0.0584 |  | Good
Sky Background | sky_36 | 7:51 | 3:53 | 300 | Na D2 5890/4 A | 1190 | 1100 | 40 min E of Moon Center | obj | 4 | 180 | 5889.9509
Na Lamp | na_37 | 8:07 |  | 10 | Na D2 5890/4 A | 1190 | 1100 | Std Config - Lamp off ceiling card | Comp | 4 | 120 | 5889.9509 | Trm = 18.4C RH = 22.3% | 273 | 259.6
Th_Ar HC lamp | th_38 | 8:10 |  | 30 | Na D2 5890/4 A | 1190 | 998 | Std Config - HC over Entr Aperture | Comp | 4 | 120 | 5891.451 | Temp = 16.1C RH = 28.6% Wind 3.5 mph SE | 273.1 | 260
Th_Ar HC lamp | th_39 | 8:13 |  | 30 | Na D2 5890/4 A | 1070 | 878 | Std Config - reduced ring | Comp | 4 | 120 | 5891.451 |  | 273 | 260.1
| Notes: | Ar I | 5888.584 |  | Grimaldi | 68.3 W | 5.5 S | Langrenus | 61.1 E | 8.9 S
|  | Na D2 | 5889.9509 |  | Aristarchus | 47.4 W | 23.7 N | Taruntius | 46.5 E | 5.6 N
|  | Th I (Na) | 5891.451 |  | Copernicus | 20.0 W | 9.7 N | Petavinus | 60.4 E | 25.3 S
|  | Th I (K) | 7647.38 |  | Tycho | 11.1 W | 43.4 S | Cleomedes | 55.5 E | 27.7 N
|  | K I D1 | 7698.9647 |  | Plato | 9.3 W | 51.6 N | Messala | 59.9 E | 39.2 N
|  | H-alpha | 6562.79
|  | L1 | Telescope lens |  | 6" dia. F/5 |  |  | Fabry-Perot | A: Master |  | 4.00 mm
|  | L2 | Field lens | [5 empty] | B: Slave |  | 1.76 mm
|  | L3 | FP collimator
|  | L4 | CCD camera lens
|  | Filters | 1 | Na D2 5890/4 A (589.0/0.4 nm)
ANDV11321 589.0/0.4nm
|  |  | 2 | H-alpha 6563/5.5 A (656.3/0.55 nm)
ANDV13296 656.3/0.55nm
|  |  | 3 | Th I 7647/5.5 A (K: 764.7/0.55 nm)
ANDV13404 764.7/0.55nm
|  |  | 4 | K D1 7699/5 A (769.9/0.55 nm)
ANDV 13173 769.9/0.55nm

## 15May29
Lunar Potassium Observations
NSO - McMath-Pierce Telescope Main at North Port |  |  |  |  | Dual Etalon Fabry-Perot: Master (A) = 4 mm; Slave (B) = 1.76 mm |  |  |  |  | System Configuration: Andor 912
2015 May 29 |  |  |  |  | Observers: Oliversen, Derr, Kallio |  |  |  |  | Shift Speed = 44.975; Read Rate = 50 kHz; T(camera) = -80 C, water cooled
[5 empty] | Weather: T= 19.9 C, RH ~28.9%, winds 8 mph SE |  |  |  |  | FITS unsigned 16-bit image
L1 | L2 | L3 | L4 |  | Moon illumination ~80% |  |  |  |  | Baseline Clamp On
f = 30" | f = 750 mm | f = 308 mm | f = 200 mm |  | North Port: Trm = 19 C, RH = 28.7%; Tgas = 61F
d = 6" | d = 50.8 mm | d = 59 mm | f/4 |  | Telescope focus = NA
Entrance Aperture = 2'
|  | Time | HA | Expo |  | Pressure |  |  | Image | Gain | FOV | Wavelength |  | Fabry-Perot |  | Fabry-Perot (ave) |  | Offset |  |  |  | FOV Location |  |  | RA | DEC | Azimuth | Elevation |  |  |  | Surface | Illuminated | Diameter | Observer: Sub - |  | Solar: Sub- |  | r | rdot | delta | deldot | S-O-T | L/T | S-T-O | Line | Local | Fit
Object | File | (UT) | (hh:mm) | (sec) | Filter | A (torr) | B (torr) | Comments #1 | Type |  | Arcsec | (Primary Å) | Comment #2 | Cntr X | Cntr Y | <Xcntr> | <Ycntr> | Crater | E/W Dist | N/S Dist | Origin | Longitude | Latitude | Altitude (km) | (ddd.dddd) | (dd.dddd) | (deg) | (deg) | LST | AM | Mv | Brightness | Fraction | (arcsec) | Longitude | Latitude | Longitude | Latitude | (km) | (km/s) | (km) | (km/s) | (deg) |  | (deg) | Depth | Time | Quality | Weather | Comment #3
Na Lamp | na_01 | 1:49 |  | 10 | Na D2 5890/4 A | 1190 | 1101 | Std Config - Lamp off ceiling card | Comp | 4 | 120 | 5889.9509 | Focus at infinity. | 273.2 | 259.6 | 273.0667 | 259.8
Th_Ar HC lamp | th_02 | 2:15 |  | 30 | Na D2 5890/4 A | 1190 | 996 | Std Config - HC over Entr Aperture | Comp | 4 | 120 | 5891.451 |  | 273 | 259.9
Th_Ar HC lamp | th_03 | 2:17 |  | 30 | Na D2 5890/4 A | 1070 | 876 | Std Config - reduced ring | Comp | 4 | 120 | 5891.451 |  | 273 | 259.9
Th_Ar HC lamp | th_04 | 2:32 |  | 30 | Th I 7647/5.5 A | 880 | 865 | Std Config - HC over Entr Aperture | Comp | 4 | 120 | 7647.38 | Focus Changed. | 266.4 | 260.7
K HC lamp | k_05 | 3:44 |  | 10 | K D1 7699/5 A | 870 | 780 | Std Config - Lamp off ceiling card | Comp | 4 | 120 | 7698.9647 |  | 266.4 | 260.8
Moon Center | moon_06 | 3:48 | -00:07 | 30 | K D1 7699/5 A | 870 | 780 | FOV @ Central Highlands | obj | 4 | 120 | 7698.9647 | [5 empty] | Moon Center |  |  | Crater |  |  |  | 193.8175 | -5.8214 | 176.3467 | 52.0751 | 12.7843 | 1.266 | 0.2 | 4.56 | 80.658 | 1808.654 | 357.7486 | -0.29117 | 49.9258 | -1.3469 | 151853408 | 0.97385 | 396278.7257 | -0.041093 | 127.7037 | /T | 52.1779 | 0.28392
Langrenus Limb | moon_07 | 3:58 | 00:03 | 300 | K D1 7699/5 A | 870 | 780 | FOV at limb (W) | obj | 4 | 120 | 7698.9647 | [5 empty] | Langrenus | 0 | 0 | Limb W | 87.4903 | -12.1523 | 115.1324 | 193.8737 | -5.8523 | 181.1263 | 52.0994 | 12.9848 | 1.266 | 0.2 | 4.55 | 80.696 | 1808.757 | 357.7024 | -0.28592 | 49.8242 | -1.347 | 151854108.8 | 0.97288 | 396256.1598 | -0.021583 | 127.7591 | /T | 52.1226 | 0.2838
Langrenus Limb | moon_08 | 4:05 | 00:10 | 300 | K D1 7699/5 A | 870 | 780 | FOV at Field Lens Edge (W) | obj | 4 | 120 | 7698.9647 | [5 empty] | Langrenus | 0 | 0 | Edge W | 87.4239 | -13.7649 | 396.0831 | 193.9111 | -5.8727 | 184.3055 | 51.9998 | 13.1185 | 1.268 | 0.201 | 4.55 | 80.722 | 1808.79 | 357.6716 | -0.28254 | 49.7564 | -1.3471 | 151854575.7 | 0.97224 | 396248.9202 | -0.0085821 | 127.796 | /T | 52.0857 | 0.28373
Cleomedes Limb | moon_09 | 4:11 | 0:16 | 300 | K D1 7699/5 A | 870 | 780 | FOV at limb (W) | obj | 4 | 120 | 7698.9647 | [5 empty] | Cleomedes | 0 | 0 | Limb W | 87.2657 | 19.3435 | 115.1274 | 193.9392 | -5.888 | 186.6764 | 51.8648 | 13.2188 | 1.27 | 0.201 | 4.55 | 80.741 | 1808.797 | 357.6485 | -0.28008 | 49.7056 | -1.3471 | 151854925.6 | 0.97175 | 396247.5836 | 0.0011547 | 127.8237 | /T | 52.0581 | 0.28367
Cleomedes Limb | moon_10 | 4:18 | 0:23 | 300 | K D1 7699/5 A | 870 | 780 | FOV at Field Lens Edge (W) | obj | 4 | 120 | 7698.9647 | [5 empty] | Cleomedes | 0 | 0 | Edge W | 87.2433 | 12.5299 | 396.0908 | 193.9721 | -5.9058 | 189.4198 | 51.6426 | 13.3358 | 1.274 | 0.201 | 4.55 | 80.763 | 1808.783 | 357.6215 | -0.27728 | 49.6463 | -1.3472 | 151855333.6 | 0.97119 | 396250.4502 | 0.012489 | 127.856 | /T | 52.0258 | 0.2836
Atlas Limb | moon_11 | 4:26 | 0:30 | 300 | K D1 7699/5 A | 870 | 780 | FOV at limb (W) | obj | 4 | 120 | 7698.9647 | [5 empty] | Atlas | 0 | 0 | Limb W | 87.1148 | 30.6822 | 115.144 | 194.0097 | -5.926 | 192.5151 | 51.3049 | 13.4695 | 1.28 | 0.202 | 4.55 | 80.788 | 1808.742 | 357.5907 | -0.27422 | 49.5785 | -1.3472 | 151855799.6 | 0.97054 | 396259.5461 | 0.025398 | 127.893 | /T | 51.9889 | 0.28352
Atlas Limb | moon_12 | 4:33 | 0:36 | 300 | K D1 7699/5 A | 870 | 780 | FOV at limb (N) | obj | 4 | 120 | 7698.9647 | [5 empty] | Atlas | 0 | 0 | Limb N | 86.6459 | 57.3017 | 115.1446 | 194.0428 | -5.9436 | 195.18 | 50.938 | 13.5865 | 1.287 | 0.203 | 4.55 | 80.81 | 1808.682 | 357.5639 | -0.27165 | 49.5192 | -1.3473 | 151856207.1 | 0.96997 | 396272.577 | 0.036641 | 127.9254 | /T | 51.9566 | 0.28345
Plato Limb | moon_13 | 4:40 | 00:43 | 300 | K D1 7699/5 A | 870 | 780 | FOV at limb (N) | obj | 4 | 120 | 7698.9647 | [5 empty] | Plato | 0 | 0 | Limb N | 76.283 | 87.2482 | 115.1509 | 194.0759 | -5.9612 | 197.7973 | 50.5064 | 13.7035 | 1.294 | 0.205 | 4.55 | 80.833 | 1808.601 | 357.5371 | -0.2692 | 49.4599 | -1.3474 | 151856614.4 | 0.96941 | 396290.3185 | 0.047825 | 127.9579 | /T | 51.9241 | 0.28338
Petavius Limb | moon_14 | 4:48 | 0:52 | 300 | K D1 7699/5 A | 870 | 780 | FOV at limb (W) | obj | 4 | 120 | 7698.9647 | [5 empty] | Petavius | 0 | 0 | Limb W | 87.3428 | -27.3401 | 115.1528 | 194.114 | -5.9811 | 200.7228 | 49.9366 | 13.8372 | 1.305 | 0.206 | 4.55 | 80.858 | 1808.483 | 357.5066 | -0.26656 | 49.3921 | -1.3475 | 151857079.6 | 0.96876 | 396316.3276 | 0.060522 | 127.9952 | /T | 51.8869 | 0.28331
Janssen Limb | moon_15 | 4:56 | 1:00 | 300 | K D1 7699/5 A | 870 | 780 | FOV at limb (W) | obj | 4 | 120 | 7698.9647 | [5 empty] | Janssen | 0 | 0 | Limb W | 87.3738 | -48.8742 | 115.1658 | 194.1523 | -6.0009 | 203.5717 | 49.2885 | 13.9709 | 1.318 | 0.208 | 4.55 | 80.884 | 1808.336 | 357.4763 | -0.2641 | 49.3244 | -1.3475 | 151857544.4 | 0.96811 | 396348.4069 | 0.073113 | 128.0326 | /T | 51.8495 | 0.28323
Tycho Limb | moon_16 | 5:02 | 1:05 | 300 | K D1 7699/5 A | 870 | 780 | FOV at limb (W) | obj | 4 | 120 | 7698.9647 | [5 empty] | Tycho | 0 | 0 | Limb W | 87.3792 | -63.1964 | 115.1721 | 194.1812 | -6.0157 | 205.6545 | 48.7533 | 14.0711 | 1.328 | 0.21 | 4.55 | 80.903 | 1808.209 | 357.4537 | -0.26237 | 49.2735 | -1.3476 | 151857892.8 | 0.96762 | 396376.4175 | 0.082478 | 128.0608 | /T | 51.8214 | 0.28317
Th_Ar HC lamp | th_17 | 5:11 |  | 30 | Th I 7647/5.5 A | 880 | 865 | Std Config - HC over Entr Aperture | Comp | 4 | 120 | 7647.38 |  | 266.4 | 260.9
Th_Ar HC lamp | th_18 | 5:13 |  | 30 | Na D2 5890/4 A | 1070 | 876 | Std Config - reduced ring | Comp | 4 | 120 | 5891.451 | Focus at infinity. | 273.1 | 259.1 | 273.2333 | 259.0333
Th_Ar HC lamp | th_19 | 5:15 |  | 30 | Na D2 5890/4 A | 1190 | 996 | Std Config - HC over Entr Aperture | Comp | 4 | 120 | 5891.451 | Temp = 16.5C RH = 31.3% Wind 14 mph NW | 273.3 | 259
Moon Center | moon_20 | 5:19 | 1:22 | 30 | Na D2 5890/4 A | 1190 | 1101 | FOV @ Central Highlands | obj | 4 | 120 | 5889.9509 | [5 empty] | Moon Center |  |  | Crater |  |  |  | 194.2492 | -6.0501 | 210.3256 | 47.3509 | 14.3051 | 1.358 | 0.215 | 4.55 | 80.949 | 1807.851 | 357.4013 | -0.25881 | 49.1549 | -1.3477 | 151858705.2 | 0.96648 | 396454.7879 | 0.10403 | 128.127 | /T | 51.7552 | 0.057154
Langrenus Limb | moon_21 | 5:23 | 1:26 | 300 | Na D2 5890/4 A | 1190 | 1101 | FOV at limb (W) | obj | 4 | 120 | 5889.9509 | [5 empty] | Langrenus | 0 | 0 | Limb W | 87.1553 | -12.1001 | 115.2149 | 194.2836 | -6.0671 | 212.5589 | 46.5742 | 14.4221 | 1.375 | 0.217 | 4.55 | 80.972 | 1807.642 | 357.3754 | -0.25728 | 49.0956 | -1.3478 | 151859111 | 0.96591 | 396500.7145 | 0.11463 | 128.1604 | /T | 51.7219 | 0.057146 |  | Bad Fit
Langrenus Limb | moon_22 | 5:30 | 1:33 | 300 | Na D2 5890/4 A | 1190 | 1101 | FOV at Field Lens Edge (W) | obj | 4 | 120 | 5889.9509 | [5 empty] | Langrenus | 0 | 0 | Edge W | 87.095 | -13.7167 | 396.3909 | 194.3183 | -6.0841 | 214.7233 | 45.7507 | 14.5391 | 1.394 | 0.22 | 4.55 | 80.995 | 1807.412 | 357.3498 | -0.25592 | 49.0363 | -1.3478 | 151859516.5 | 0.96533 | 396551.0665 | 0.1251 | 128.194 | /T | 51.6883 | 0.057139 |  | Good
Cleomedes Limb | moon_23 | 5:37 | 01:40 | 300 | Na D2 5890/4 A | 1190 | 1101 | FOV at limb (W) | obj | 4 | 120 | 5889.9509 | [5 empty] | Cleomedes | 0 | 0 | Limb W | 86.9506 | 19.4211 | 115.2394 | 194.3532 | -6.101 | 216.8189 | 44.883 | 14.6561 | 1.415 | 0.224 | 4.55 | 81.018 | 1807.163 | 357.3243 | -0.25475 | 48.977 | -1.3479 | 151859921.8 | 0.96476 | 396605.7872 | 0.13543 | 128.2279 | /T | 51.6545 | 0.057131 |  | Good
Cleomedes Limb | moon_24 | 5:43 | 01:46 | 300 | Na D2 5890/4 A | 1190 | 1101 | FOV at Field Lens Edge (W) | obj | 4 | 120 | 5889.9509 | [5 empty] | Cleomedes | 0 | 0 | Edge W | 86.9304 | 12.5951 | 396.4937 | 194.3834 | -6.1154 | 218.5608 | 44.1062 | 14.7563 | 1.435 | 0.227 | 4.54 | 81.038 | 1806.934 | 357.3027 | -0.25391 | 48.9262 | -1.3479 | 151860269.1 | 0.96427 | 396656.1217 | 0.14417 | 128.2571 | /T | 51.6253 | 0.057124 |  | Good
Atlas Limb | moon_25 | 5:49 | 01:52 | 300 | Na D2 5890/4 A | 1190 | 1101 | FOV at limb (W) | obj | 4 | 120 | 5889.9509 | [5 empty] | Atlas | 0 | 0 | Limb W | 86.8174 | 30.7915 | 115.2619 | 194.4138 | -6.1297 | 220.2534 | 43.3003 | 14.8566 | 1.456 | 0.23 | 4.54 | 81.058 | 1806.69 | 357.2813 | -0.2532 | 48.8754 | -1.348 | 151860616.1 | 0.96378 | 396709.5809 | 0.15279 | 128.2865 | /T | 51.596 | 0.057118 |  | Good
Atlas Limb | moon_26 | 5:56 | 01:59 | 300 | Na D2 5890/4 A | 1190 | 1101 | FOV at Field Lens Edge (W) | obj | 4 | 120 | 5889.9509 | [5 empty] | Atlas | 0 | 0 | Edge W | 86.8291 | 21.1246 | 396.6105 | 194.4496 | -6.1464 | 222.1671 | 42.3257 | 14.9736 | 1.483 | 0.234 | 4.54 | 81.081 | 1806.388 | 357.2565 | -0.25258 | 48.8161 | -1.3481 | 151861020.8 | 0.9632 | 396775.8421 | 0.16269 | 128.3211 | /T | 51.5614 | 0.05711 |  | Good
Atlas Limb | moon_27 | 6:03 | 02:05 | 300 | Na D2 5890/4 A | 1190 | 1101 | FOV at limb (N) | obj | 4 | 120 | 5889.9509 | [5 empty] | Atlas | 0 | 0 | Limb N | 86.3503 | 57.174 | 115.3143 | 194.4858 | -6.163 | 224.0166 | 41.316 | 15.0906 | 1.512 | 0.239 | 4.54 | 81.105 | 1806.068 | 357.2321 | -0.25216 | 48.7568 | -1.3481 | 151861425.2 | 0.96263 | 396846.2269 | 0.17242 | 128.3559 | /T | 51.5266 | 0.057103 |  | Good
Atlas Limb | moon_28 | 6:10 | 02:11 | 300 | Na D2 5890/4 A | 1190 | 1101 | FOV at Field Lens Edge (N) | obj | 4 | 120 | 5889.9509 | [5 empty] | Atlas | 0 | 0 | Edge N | 86.2116 | 58.311 | 396.7604 | 194.5223 | -6.1795 | 225.804 | 40.2736 | 15.2076 | 1.544 | 0.244 | 4.54 | 81.129 | 1805.729 | 357.2079 | -0.25197 | 48.6975 | -1.3482 | 151861829.4 | 0.96205 | 396920.6605 | 0.18197 | 128.3911 | /T | 51.4915 | 0.057095 |  | Good
Plato Limb | moon_29 | 6:16 | 02:17 | 300 | Na D2 5890/4 A | 1190 | 1101 | FOV at limb (N) | obj | 4 | 120 | 5889.9509 | [5 empty] | Plato | 0 | 0 | Limb N | 76.9672 | 87.0652 | 115.3404 | 194.554 | -6.1936 | 227.2883 | 39.3556 | 15.3079 | 1.574 | 0.249 | 4.54 | 81.15 | 1805.425 | 357.1875 | -0.25198 | 48.6467 | -1.3482 | 151862175.6 | 0.96155 | 396987.6238 | 0.19 | 128.4215 | /T | 51.4611 | 0.057088 |  | Good
Plato Limb | moon_30 | 6:23 | 02:24 | 300 | Na D2 5890/4 A | 1190 | 1101 | FOV at Field Lens Edge (N) | obj | 4 | 120 | 5889.9509 | [5 empty] | Plato | 0 | 0 | Edge N | 81.6714 | 84.1587 | 396.9007 | 194.5913 | -6.21 | 228.9664 | 38.2578 | 15.4248 | 1.612 | 0.255 | 4.54 | 81.174 | 1805.053 | 357.164 | -0.25221 | 48.5874 | -1.3483 | 151862579.4 | 0.96098 | 397069.3655 | 0.19918 | 128.4573 | /T | 51.4253 | 0.057081 |  | Good
Petavius Limb | moon_31 | 6:30 | 02:32 | 300 | Na D2 5890/4 A | 1190 | 1101 | FOV at limb (W) | obj | 4 | 120 | 5889.9509 | [5 empty] | Petavius | 0 | 0 | Limb W | 86.9699 | -27.2795 | 115.3934 | 194.629 | -6.2263 | 230.5888 | 37.1331 | 15.5418 | 1.653 | 0.261 | 4.54 | 81.199 | 1804.664 | 357.1408 | -0.25267 | 48.5281 | -1.3484 | 151862982.9 | 0.9604 | 397154.9222 | 0.20816 | 128.4935 | /T | 51.3892 | 0.057073 |  | Good
Petavius Limb | moon_32 | 6:38 | 02:40 | 300 | Na D2 5890/4 A | 1190 | 1101 | FOV at Field Lens Edge (W) | obj | 4 | 120 | 5889.9509 | [5 empty] | Petavius | 0 | 0 | Edge W | 86.8978 | -26.8692 | 397.0991 | 194.6726 | -6.2449 | 232.3782 | 35.8169 | 15.6755 | 1.705 | 0.27 | 4.54 | 81.227 | 1804.199 | 357.1148 | -0.2535 | 48.4603 | -1.3485 | 151863443.7 | 0.95974 | 397257.259 | 0.21816 | 128.5353 | /T | 51.3474 | 0.057064 |  | Good
Janssen Limb | moon_33 | 6:48 | 02:49 | 300 | Na D2 5890/4 A | 1190 | 1101 | FOV at limb (W) | obj | 4 | 120 | 5889.9509 | [5 empty] | Janssen | 0 | 0 | Limb W | 86.9691 | -48.7735 | 115.4654 | 194.728 | -6.268 | 234.5231 | 34.1292 | 15.8426 | 1.777 | 0.281 | 4.54 | 81.263 | 1803.588 | 357.083 | -0.25499 | 48.3756 | -1.3485 | 151864019.3 | 0.95891 | 397391.8144 | 0.23025 | 128.5883 | /T | 51.2945 | 0.057053 |  | Good
Janssen Limb | moon_34 | 6:55 | 02:57 | 300 | Na D2 5890/4 A | 1190 | 1101 | FOV at Field Lens Edge (W) | obj | 4 | 120 | 5889.9509 | [5 empty] | Janssen | 0 | 0 | Edge W | 86.8809 | -45.3522 | 397.3268 | 194.7674 | -6.284 | 235.9673 | 32.922 | 15.9596 | 1.834 | 0.29 | 4.54 | 81.289 | 1803.142 | 357.0612 | -0.25634 | 48.3163 | -1.3486 | 151864421.9 | 0.95833 | 397490.2505 | 0.23842 | 128.6258 | /T | 51.2569 | 0.057046 |  | Good
Tycho Limb | moon_35 | 7:07 | 03:08 | 300 | Na D2 5890/4 A | 1190 | 1101 | FOV at limb (W) | obj | 4 | 120 | 5889.9509 | [5 empty] | Tycho | 0 | 0 | Limb W | 86.9478 | -62.9791 | 115.5442 | 194.8361 | -6.3114 | 238.3413 | 30.8076 | 16.1602 | 1.946 | 0.308 | 4.54 | 81.333 | 1802.341 | 357.0249 | -0.25928 | 48.2146 | -1.3487 | 151865111.5 | 0.95733 | 397666.8138 | 0.25187 | 128.6913 | /T | 51.1916 | 0.057032 |  | Good
Tycho Limb | moon_36 | 7:16 | 03:17 | 300 | Na D2 5890/4 A | 1190 | 1101 | FOV at Field Lens Edge (W) | obj | 4 | 120 | 5889.9509 | [5 empty] | Tycho | 0 | 0 | Edge W | 86.8374 | -57.1082 | 397.6488 | 194.8886 | -6.3318 | 240.0434 | 29.1879 | 16.3106 | 2.042 | 0.323 | 4.54 | 81.367 | 1801.713 | 356.9985 | -0.26199 | 48.1384 | -1.3488 | 151865628.3 | 0.95658 | 397805.4472 | 0.26147 | 128.7412 | /T | 51.1417 | 0.057022 |  | Good
Th_Ar HC lamp | th_37 | 7:25 |  | 30 | Na D2 5890/4 A | 1190 | 996 | Std Config - HC over Entr Aperture | Comp | 4 | 120 | 5891.451 | Trm = 18.8C RH = 26.5% | 273.3 | 259
Langrenus Limb | moon_38 | 7:30 | 3:31 | 300 | Na D2 5890/4 A | 1190 | 1101 | FOV at limb (W) | obj | 4 | 180 | 5889.9509 | [5 empty] | Langrenus | 0 | 0 | Limb W | 86.7352 | -12.3911 | 173.5439 | 194.972 | -6.3633 | 242.5697 | 26.6171 | 16.5446 | 2.221 | 0.351 | 4.53 | 81.421 | 1800.692 | 356.959 | -0.26712 | 48.0198 | -1.3489 | 151866431.3 | 0.95542 | 398031.0872 | 0.27554 | 128.8205 | /T | 51.0625 | 0.057007 |  | Good
Cleomedes Limb | moon_39 | 7:37 | 3:38 | 300 | Na D2 5890/4 A | 1190 | 1101 | FOV at limb (W) | obj | 4 | 180 | 5889.9509 | [5 empty] | Cleomedes | 0 | 0 | Limb W | 86.5624 | 17.8988 | 173.5948 | 195.0146 | -6.379 | 243.782 | 25.3106 | 16.6615 | 2.326 | 0.368 | 4.53 | 81.449 | 1800.162 | 356.9399 | -0.2701 | 47.9605 | -1.349 | 151866832.5 | 0.95483 | 398148.2261 | 0.28217 | 128.8608 | /T | 51.0222 | 0.056999 |  | Good
Cleomedes Limb | moon_40 | 7:44 | 03:45 | 300 | Na D2 5890/4 A | 1190 | 1101 | FOV at Field Lens Edge (W) | obj | 4 | 120 | 5889.9509 | [5 empty] | Cleomedes | 0 | 0 | Edge W | 86.5452 | 12.6792 | 398.1032 | 195.0577 | -6.3946 | 244.963 | 23.9913 | 16.7785 | 2.444 | 0.387 | 4.53 | 81.476 | 1799.62 | 356.9214 | -0.27337 | 47.9012 | -1.3491 | 151867233.4 | 0.95425 | 398268.09 | 0.28852 | 128.9017 | /T | 50.9813 | 0.056991 |  | Good
Langrenus Limb | moon_41 | 7:51 | 03:52 | 300 | Na D2 5890/4 A | 1190 | 1101 | FOV at Field Lens Edge (W) | obj | 4 | 120 | 5889.9509 | [5 empty] | Langrenus | 0 | 0 | Edge W | 86.6531 | -13.6295 | 398.229 | 195.1015 | -6.4102 | 246.1148 | 22.6601 | 16.8955 | 2.577 | 0.408 | 4.53 | 81.504 | 1799.067 | 356.9034 | -0.27692 | 47.8419 | -1.3491 | 151867634.1 | 0.95366 | 398390.5603 | 0.29458 | 128.9431 | /T | 50.94 | 0.056984 |  | Good
Langrenus Limb | moon_42 | 8:01 | 4:01 | 300 | K D1 7699/5 A | 870 | 780 | FOV at limb (W) | obj | 4 | 120 | 7698.9647 | Focus Changed. |  |  |  |  | Langrenus | 0 | 0 | Limb W | 86.6658 | -11.9953 | 115.8066 | 195.165 | -6.4323 | 247.713 | 20.7394 | 17.0626 | 2.8 | 0.443 | 4.53 | 81.545 | 1798.258 | 356.8785 | -0.28251 | 47.7572 | -1.3492 | 151868206 | 0.95282 | 398569.7989 | 0.30274 | 129.0031 | /T | 50.88 | 0.28138
Cleomedes Limb | moon_43 | 8:08 | 4:08 | 300 | K D1 7699/5 A | 870 | 780 | FOV at limb (W) | obj | 4 | 120 | 7698.9647 | [5 empty] | Cleomedes | 0 | 0 | Limb W | 86.4766 | 19.5644 | 115.8392 | 195.2102 | -6.4477 | 248.8012 | 19.3828 | 17.1796 | 2.983 | 0.472 | 4.53 | 81.574 | 1797.679 | 356.8618 | -0.28677 | 47.6979 | -1.3493 | 151868606.1 | 0.95223 | 398698.0915 | 0.30808 | 129.0458 | /T | 50.8373 | 0.28131
Th_Ar HC lamp | th_44 | 8:23 |  | 30 | Th I 7647/5.5 A | 880 | 865 | Std Config - HC over Entr Aperture | Comp | 4 | 120 | 7647.38 |  | 275.6 | 267.9
Th_Ar HC lamp | th_45 | 8:29 |  | 30 | Na D2 5890/4 A | 1070 | 876 | Std Config - reduced ring | Comp | 4 | 120 | 5891.451 | Focus at infinity. | 273.3 | 263.5 | 273.3 | 263.2667
Th_Ar HC lamp | th_46 | 8:32 |  | 30 | Na D2 5890/4 A | 1190 | 996 | Std Config - HC over Entr Aperture | Comp | 4 | 120 | 5891.451 | Temp = 15.9C RH = 29.6% Wind 8 mph N | 273.2 | 263.3
Na Lamp | na_47 | 8:51 |  | 10 | Na D2 5890/4 A | 1190 | 1101 | Std Config - Lamp off ceiling card | Comp | 4 | 120 | 5889.9509 | Trm = 18.9C RH = 24.9% Tgas = 62F | 273.4 | 263
| Notes: | Ar I | 5888.584 |  | Grimaldi | 68.3 W | 5.5 S | Langrenus | 61.1 E | 8.9 S
|  | Na D2 | 5889.9509 |  | Aristarchus | 47.4 W | 23.7 N | Taruntius | 46.5 E | 5.6 N
|  | Th I (Na) | 5891.451 |  | Copernicus | 20.0 W | 9.7 N | Petavinus | 60.4 E | 25.3 S
|  | Th I (K) | 7647.38 |  | Tycho | 11.1 W | 43.4 S | Cleomedes | 55.5 E | 27.7 N
|  | K I D1 | 7698.9647 |  | Plato | 9.3 W | 51.6 N | Messala | 59.9 E | 39.2 N
|  | H-alpha | 6562.79
|  | L1 | Telescope lens |  | 6" dia. F/5 |  |  | Fabry-Perot | A: Master |  | 4.00 mm
|  | L2 | Field lens | [5 empty] | B: Slave |  | 1.76 mm
|  | L3 | FP collimator
|  | L4 | CCD camera lens
|  | Filters | 1 | Na D2 5890/4 A (589.0/0.4 nm)
ANDV11321 589.0/0.4nm
|  |  | 2 | H-alpha 6563/5.5 A (656.3/0.55 nm)
ANDV13296 656.3/0.55nm
|  |  | 3 | Th I 7647/5.5 A (K: 764.7/0.55 nm)
ANDV13404 764.7/0.55nm
|  |  | 4 | K D1 7699/5 A (769.9/0.55 nm)
ANDV 13173 769.9/0.55nm

## 15May30
Lunar Potassium Observations
NSO - McMath-Pierce Telescope Main at North Port |  |  |  |  | Dual Etalon Fabry-Perot: Master (A) = 4 mm; Slave (B) = 1.76 mm |  |  |  |  | System Configuration: Andor 912
2015 May 30 |  |  |  |  | Observers: Oliversen, Derr, Kuruppuaratchi, Rosborough, Gallant |  |  |  |  | Shift Speed = 44.975; Read Rate = 50 kHz; T(camera) = -80 C, water cooled
[5 empty] | Weather: T= 17.2 C, RH ~38%, winds 14 mph NW |  |  |  |  | FITS unsigned 16-bit image
L1 | L2 | L3 | L4 |  | Moon illumination ~88% |  |  |  |  | Baseline Clamp On
f = 30" | f = 750 mm | f = 308 mm | f = 200 mm |  | North Port: Trm = 19.3 C, RH = 30.4%; Tgas = ?F
d = 6" | d = 50.8 mm | d = 59 mm | f/4 |  | Telescope focus = NA
Entrance Aperture = 2'
|  | Time | HA | Expo |  | Pressure |  |  | Image | Gain | FOV | Wavelength |  | Fabry-Perot |  | Fabry-Perot (ave) |  | Offset |  |  |  | FOV Location |  |  | RA | DEC | Azimuth | Elevation |  |  |  | Surface | Illuminated | Diameter | Observer: Sub - |  | Solar: Sub- |  | r | rdot | delta | deldot | S-O-T | L/T | S-T-O | Line | Local | Fit
Object | File | (UT) | (hh:mm) | (sec) | Filter | A (torr) | B (torr) | Comments #1 | Type |  | Arcsec | (Primary Å) | Comment #2 | Cntr X | Cntr Y | <Xcntr> | <Ycntr> | Crater | E/W Dist | N/S Dist | Origin | Longitude | Latitude | Altitude (km) | (ddd.dddd) | (dd.dddd) | (deg) | (deg) | LST | AM | Mv | Brightness | Fraction | (arcsec) | Longitude | Latitude | Longitude | Latitude | (km) | (km/s) | (km) | (km/s) | (deg) |  | (deg) | Depth | Time | Quality | Weather | Comment #3
Na Lamp | na_01 | 4:37 |  | 10 | Na D2 5890/4 A | 1190 | 1100 | Std Config - Lamp off ceiling card | Comp | 4 | 180 | 5889.9509 | Focus at infinity. | 273.4 | 269.2 | 273.4333 | 269.4
Th_Ar HC lamp | th_02 | 4:58 |  | 30 | Na D2 5890/4 A | 1190 | 994 | Std Config - HC over Entr Aperture | Comp | 4 | 180 | 5891.451 |  | 273.5 | 269.4
Th_Ar HC lamp | th_03 | 5:01 |  | 30 | Na D2 5890/4 A | 1070 | 874 | Std Config - reduced ring | Comp | 4 | 180 | 5891.451 |  | 273.4 | 269.6
Th_Ar HC lamp | th_04 | 5:19 |  | 30 | Th I 7647/5.5 A | 880 | 864 | Std Config - HC over Entr Aperture | Comp | 4 | 180 | 7647.38 | Focus Changed. | 273.4 | 258.9 | 273.45 | 264.15
Langrenus Limb | moon_05 | 5:44 | 1:04 | 300 | K D1 7699/5 A | 870 | 779 | FOV at limb (W) | obj | 4 | 120 | 7698.9647 | [5 empty] | Langrenus | 0 | 0 | Limb W | 86.3899 | -11.121 | 114.3423 | 206.2669 | -9.7022 | 202.9614 | 45.5108 | 14.8388 | 1.4 | 0.221 | 4.33 | 88.097 | 1821.182 | 356.3442 | -1.6266 | 36.7213 | -1.3609 | 151938128.3 | 0.83222 | 393552.8694 | 0.06851 | 139.5443 | /T | 40.3593 | 0.26756
Cleomedes Limb | moon_06 | 5:53 | 1:19 | 300 | K D1 7699/5 A | 870 | 779 | FOV at limb (W) | obj | 4 | 120 | 7698.9647 | [5 empty] | Cleomedes | 0 | 0 | Limb W | 85.3988 | 21.0186 | 114.3631 | 206.3125 | -9.7221 | 205.8366 | 44.7172 | 14.9892 | 1.419 | 0.224 | 4.33 | 88.122 | 1820.993 | 356.311 | -1.6252 | 36.6451 | -1.361 | 151938577.4 | 0.83131 | 393593.6042 | 0.082322 | 139.5874 | /T | 40.3163 | 0.26747
Atlas Limb | moon_07 | 6:22 | 1:40 | 300 | K D1 7699/5 A | 870 | 779 | FOV at limb (W) | obj | 4 | 120 | 7698.9647 | [5 empty] | Atlas | 0 | 0 | Limb W | 84.8151 | 33.3738 | 114.4169 | 206.4621 | -9.7851 | 214.4764 | 41.6214 | 15.4738 | 1.503 | 0.238 | 4.32 | 88.201 | 1820.156 | 356.2061 | -1.6229 | 36.3995 | -1.3612 | 151940021.4 | 0.82838 | 393774.7342 | 0.12549 | 139.7282 | /T | 40.1757 | 0.26719
Atlas Limb | moon_08 | 6:30 | 1:47 | 300 | K D1 7699/5 A | 870 | 779 | FOV at limb (N) | obj | 4 | 120 | 7698.9647 | [5 empty] | Atlas | 0 | 0 | Limb N | 83.1567 | 57.2368 | 114.4375 | 206.5043 | -9.8021 | 216.6874 | 40.6374 | 15.6075 | 1.533 | 0.242 | 4.32 | 88.223 | 1819.864 | 356.1778 | -1.623 | 36.3318 | -1.3613 | 151940418.8 | 0.82757 | 393837.7388 | 0.13698 | 139.7677 | /T | 40.1363 | 0.26711
Plato Limb | moon_09 | 6:38 | 1:55 | 300 | K D1 7699/5 A | 870 | 779 | FOV at limb (N) | obj | 4 | 120 | 7698.9647 | [5 empty] | Plato | 0 | 0 | Limb N | 50.0004 | 86.7949 | 114.4422 | 206.5469 | -9.8189 | 218.8244 | 39.6034 | 15.7412 | 1.566 | 0.248 | 4.32 | 88.246 | 1819.548 | 356.1498 | -1.6233 | 36.264 | -1.3614 | 151940815.8 | 0.82675 | 393906.2086 | 0.14826 | 139.8076 | /T | 40.0965 | 0.26703
Petavius Limb | moon_10 | 6:58 | 2:16 | 300 | K D1 7699/5 A | 870 | 780 | FOV at limb (W) | obj | 4 | 120 | 7698.9647 | [5 empty] | Petavius | 0 | 0 | Limb W | 86.59 | -26.3845 | 114.5044 | 206.65 | -9.8583 | 223.6116 | 36.965 | 16.0588 | 1.659 | 0.262 | 4.32 | 88.3 | 1818.699 | 356.085 | -1.6254 | 36.1031 | -1.3615 | 151941757.2 | 0.82482 | 394090.1137 | 0.17414 | 139.9037 | /T | 40.0004 | 0.26685
Janssen Limb | moon_11 | 7:12 | 2:30 | 300 | K D1 7699/5 A | 870 | 780 | FOV at limb (W) | obj | 4 | 120 | 7698.9647 | [5 empty] | Janssen | 0 | 0 | Limb W | 87.4101 | -47.4251 | 114.549 | 206.7336 | -9.8888 | 227.1187 | 34.7208 | 16.3094 | 1.751 | 0.277 | 4.32 | 88.343 | 1817.935 | 356.0355 | -1.6283 | 35.9761 | -1.3617 | 151942498.9 | 0.82329 | 394255.6664 | 0.19358 | 139.9814 | /T | 39.9229 | 0.2667
Tycho Limb | moon_12 | 7:31 | 2:48 | 300 | K D1 7699/5 A | 870 | 780 | FOV at terminator (S) | obj | 4 | 120 | 7698.9647 | terminator is 6'3" S of crater |  |  |  |  | Tycho | 0 | -6.05 | Crater | -99.7463 | -76.6381 | 113.8345 | 206.8423 | -9.9267 | 231.2441 | 31.7031 | 16.627 | 1.897 | 0.3 | 4.32 | 88.399 | 1816.856 | 355.9752 | -1.6338 | 35.8152 | -1.3618 | 151943436.3 | 0.82135 | 394489.7566 | 0.21681 | 140.0821 | /T | 39.8224 | 0.26652
Th_Ar HC lamp | th_13 | 7:44 | 3:03 | 30 | Th I 7647/5.5 A | 880 | 864 | Std Config - HC over Entr Aperture | Comp | 4 | 180 | 7647.38 | T=19.1C RH=25.5%
Langrenus Limb | moon_14 | 8:13 | 3:33 | 300 | Na D2 5890/4 A | 1190 | 1100 | FOV at limb (W) | obj | 4 | 120 | 5889.9509 | [5 empty] | Langrenus | 0 | 0 | Limb W | 85.9025 | -11.0238 | 114.7944 | 207.096 | -10.0079 | 239.2837 | 24.4782 | 17.3289 | 2.399 | 0.379 | 4.31 | 88.529 | 1814.074 | 355.8529 | -1.6531 | 35.4596 | -1.3622 | 151945500.7 | 0.81705 | 395094.9251 | 0.26195 | 140.3158 | /T | 39.589 | 0.055169 |  | Good
Cleomedes Limb | moon_15 | 8:22 | 3:41 | 300 | Na D2 5890/4 A | 1190 | 1100 | FOV at limb (W) | obj | 4 | 120 | 5889.9509 | [5 empty] | Cleomedes | 0 | 0 | Limb W | 84.8985 | 21.1682 | 114.8361 | 207.1529 | -10.0248 | 240.8422 | 22.8501 | 17.4793 | 2.557 | 0.404 | 4.31 | 88.558 | 1813.414 | 355.8289 | -1.6586 | 35.3834 | -1.3623 | 151945941.6 | 0.81612 | 395238.6889 | 0.2704 | 140.3681 | /T | 39.5368 | 0.055157
Th_Ar HC lamp | th_16 | 8:37 | 4:50 | 30 | Na D2 5890/4 A | 1190 | 994 | Std Config - HC over Entr Aperture | Comp | 4 | 180 | 5891.451 |  | 273.5 | 269.4
| Notes: | Ar I | 5888.584 |  | Grimaldi | 68.3 W | 5.5 S | Langrenus | 61.1 E | 8.9 S
|  | Na D2 | 5889.9509 |  | Aristarchus | 47.4 W | 23.7 N | Taruntius | 46.5 E | 5.6 N
|  | Th I (Na) | 5891.451 |  | Copernicus | 20.0 W | 9.7 N | Petavinus | 60.4 E | 25.3 S
|  | Th I (K) | 7647.38 |  | Tycho | 11.1 W | 43.4 S | Cleomedes | 55.5 E | 27.7 N
|  | K I D1 | 7698.9647 |  | Plato | 9.3 W | 51.6 N | Messala | 59.9 E | 39.2 N
|  | H-alpha | 6562.79
|  | L1 | Telescope lens |  | 6" dia. F/5 |  |  | Fabry-Perot | A: Master |  | 4.00 mm
|  | L2 | Field lens | [5 empty] | B: Slave |  | 1.76 mm
|  | L3 | FP collimator
|  | L4 | CCD camera lens
|  | Filters | 1 | Na D2 5890/4 A (589.0/0.4 nm)
ANDV11321 589.0/0.4nm
|  |  | 2 | H-alpha 6563/5.5 A (656.3/0.55 nm)
ANDV13296 656.3/0.55nm
|  |  | 3 | Th I 7647/5.5 A (K: 764.7/0.55 nm)
ANDV13404 764.7/0.55nm
|  |  | 4 | K D1 7699/5 A (769.9/0.55 nm)
ANDV 13173 769.9/0.55nm
| Notes: | Ar I | 5888.584 |  | Grimaldi | 68.3 W | 5.5 S | Langrenus | 61.1 E | 8.9 S
|  | Na D2 | 5889.9509 |  | Aristarchus | 47.4 W | 23.7 N | Taruntius | 46.5 E | 5.6 N
|  | Th I (Na) | 5891.451 |  | Copernicus | 20.0 W | 9.7 N | Petavinus | 60.4 E | 25.3 S
|  | Th I (K) | 7647.38 |  | Tycho | 11.1 W | 43.4 S | Cleomedes | 55.5 E | 27.7 N
|  | K I D1 | 7698.9647 |  | Plato | 9.3 W | 51.6 N | Messala | 59.9 E | 39.2 N
|  | H-alpha | 6562.79
|  | L1 | Telescope lens |  | 6" dia. F/5 |  |  | Fabry-Perot | A: Master |  | 4.00 mm
|  | L2 | Field lens | [5 empty] | B: Slave |  | 1.76 mm
|  | L3 | FP collimator
|  | L4 | CCD camera lens
|  | Filters | 1 | Na D2 5890/4 A (589.0/0.4 nm)
ANDV11321 589.0/0.4nm
|  |  | 2 | H-alpha 6563/5.5 A (656.3/0.55 nm)
ANDV13296 656.3/0.55nm
|  |  | 3 | Th I 7647/5.5 A (K: 764.7/0.55 nm)
ANDV13404 764.7/0.55nm
|  |  | 4 | K D1 7699/5 A (769.9/0.55 nm)
ANDV 13173 769.9/0.55nm

## 15May31
Lunar Potassium Observations
NSO - McMath-Pierce Telescope Main at North Port |  |  |  |  | Dual Etalon Fabry-Perot: Master (A) = 4 mm; Slave (B) = 1.76 mm |  |  |  |  | System Configuration: Andor 912
2015 May 31 |  |  |  |  | Observers: Oliversen, Kuruppuaratchi, Rosborough, Gallant |  |  |  |  | Shift Speed = 44.975; Read Rate = 50 kHz; T(camera) = -80 C, water cooled
[5 empty] | Weather: T= 19 C, RH ~23%, winds 12 mph NW |  |  |  |  | FITS unsigned 16-bit image
L1 | L2 | L3 | L4 |  | Moon illumination ~94% |  |  |  |  | Baseline Clamp On
f = 30" | f = 750 mm | f = 308 mm | f = 200 mm |  | North Port: Trm = 19.7 C, RH = 28.5%; Tgas = 64F
d = 6" | d = 50.8 mm | d = 59 mm | f/4 |  | Telescope focus = NA
Entrance Aperture = 2'
|  | Time | HA | Expo |  | Pressure |  |  | Image | Gain | FOV | Wavelength |  | Fabry-Perot |  | Fabry-Perot (ave) |  | Offset |  |  |  | FOV Location |  |  | RA | DEC | Azimuth | Elevation |  |  |  | Surface | Illuminated | Diameter | Observer: Sub - |  | Solar: Sub- |  | r | rdot | delta | deldot | S-O-T | L/T | S-T-O | Line | Local | Fit
Object | File | (UT) | (hh:mm) | (sec) | Filter | A (torr) | B (torr) | Comments #1 | Type |  | Arcsec | (Primary Å) | Comment #2 | Cntr X | Cntr Y | <Xcntr> | <Ycntr> | Crater | E/W Dist | N/S Dist | Origin | Longitude | Latitude | Altitude (km) | (ddd.dddd) | (dd.dddd) | (deg) | (deg) | LST | AM | Mv | Brightness | Fraction | (arcsec) | Longitude | Latitude | Longitude | Latitude | (km) | (km/s) | (km) | (km/s) | (deg) |  | (deg) | Depth | Time | Quality | Weather | Comment #3
Na Lamp | na_01 | 4:07 | 0:99 | 10 | Na D2 5890/4 A | 1190 | 1098 | Std Config - Lamp off ceiling card | Comp | 4 | 120 | 5889.9509 | Focus at infinity. | 270.8 | 262.4 | 270.7333 | 262.7333
Th_Ar HC lamp | th_02 | 4:33 |  | 30 | Na D2 5890/4 A | 1190 | 992 | Std Config - HC over Entr Aperture | Comp | 4 | 120 | 5891.451 |  | 270.7 | 263.3
Th_Ar HC lamp | th_03 | 4:39 |  | 30 | Na D2 5890/4 A | 1070 | 872 | Std Config - reduced ring | Comp | 4 | 120 | 5891.451 |  | 270.7 | 262.5
Th_Ar HC lamp | th_04 | 4:58 |  | 30 | Th I 7647/5.5 A | 880 | 863 | Std Config - HC over Entr Aperture | Comp | 4 | 120 | 7647.38 | Focus Changed. | 263.2 | 262.5
K HC lamp | k_05 | 5:17 |  | 10 | K D1 7699/5 A | 870 | 778 | Std Config - Lamp off ceiling card | Comp | 4 | 120 | 7698.9647 |  | 266.6 | 261.2
Langrenus Limb | moon_06 | 5:46 | 0:24 | 300 | K D1 7699/5 A | 870 | 778 | FOV at limb (W) | obj | 4 | 120 | 7698.9647 | [5 empty] | Langrenus | 0 | 0 | Limb W | 85.8777 | -10.0941 | 113.3081 | 218.6214 | -12.9627 | 187.1836 | 44.7337 | 14.9379 | 1.419 | 0.224 | 4.09 | 93.775 | 1837.873 | 355.6351 | -2.9144 | 24.5118 | -1.3732 | 152003475.6 | 0.67436 | 389978.6437 | -0.0079745 | 151.0373 | /T | 28.8914 | 0.25239
Cleomedes Limb | moon_07 | 6:01 | 0:39 | 300 | K D1 7699/5 A | 870 | 778 | FOV at limb (W) | obj | 4 | 120 | 7698.9647 | [5 empty] | Cleomedes | 0 | 0 | Limb W | 84.0658 | 22.7024 | 113.3177 | 218.6997 | -12.9928 | 192.1493 | 44.1792 | 15.1886 | 1.433 | 0.227 | 4.09 | 93.805 | 1837.857 | 355.5799 | -2.9114 | 24.3848 | -1.3733 | 152004081.7 | 0.67259 | 389982.1187 | 0.015663 | 151.1093 | /T | 28.8195 | 0.25222
Atlas Limb | moon_08 | 6:12 | 0:48 | 300 | K D1 7699/5 A | 870 | 778 | FOV at limb (W) | obj | 4 | 120 | 7698.9647 | [5 empty] | Atlas | 0 | 0 | Limb W | 83.0658 | 36.2604 | 113.3087 | 218.7576 | -13.0143 | 195.7114 | 43.6066 | 15.3724 | 1.448 | 0.229 | 4.09 | 93.827 | 1837.781 | 355.5397 | -2.9097 | 24.2917 | -1.3734 | 152004525.2 | 0.6713 | 389998.1348 | 0.032843 | 151.1622 | /T | 28.7667 | 0.2521
Atlas Limb | moon_09 | 6:19 | 0:55 | 300 | K D1 7699/5 A | 870 | 778 | FOV at limb (N) | obj | 4 | 120 | 7698.9647 | [5 empty] | Atlas | 0 | 0 | Limb N | 80.4284 | 57.5065 | 113.3202 | 218.7945 | -13.0278 | 197.9348 | 43.1717 | 15.4894 | 1.459 | 0.231 | 4.09 | 93.841 | 1837.706 | 355.5141 | -2.9089 | 24.2325 | -1.3734 | 152004806.9 | 0.67047 | 390014.2099 | 0.043688 | 151.196 | /T | 28.733 | 0.25202
Plato Limb | moon_10 | 6:26 | 1:02 | 300 | K D1 7699/5 A | 870 | 778 | FOV at limb (N) | obj | 4 | 120 | 7698.9647 | [5 empty] | Plato | 0 | 0 | Limb N | 26.2842 | 86.2983 | 113.3275 | 218.8317 | -13.0411 | 200.1204 | 42.6838 | 15.6064 | 1.473 | 0.233 | 4.08 | 93.856 | 1837.609 | 355.4887 | -2.9083 | 24.1732 | -1.3735 | 152005088.4 | 0.66965 | 390034.8237 | 0.054454 | 151.2299 | /T | 28.6993 | 0.25194
Petavius Limb | moon_11 | 6:45 | 1:21 | 300 | K D1 7699/5 A | 870 | 778 | FOV at limb (W) | obj | 4 | 120 | 7698.9647 | [5 empty] | Petavius | 0 | 0 | Limb W | 86.5028 | -25.4335 | 113.3522 | 218.9336 | -13.0765 | 205.8399 | 41.1057 | 15.9239 | 1.518 | 0.24 | 4.08 | 93.894 | 1837.239 | 355.4203 | -2.9079 | 24.0123 | -1.3737 | 152005850.5 | 0.6674 | 390113.3584 | 0.083194 | 151.3224 | /T | 28.6069 | 0.25172
Janssen Limb | moon_12 | 6:56 | 1:33 | 300 | K D1 7699/5 A | 870 | 778 | FOV at limb (W) | obj | 4 | 120 | 7698.9647 | [5 empty] | Janssen | 0 | 0 | Limb W | 87.9932 | -45.8862 | 113.372 | 218.9934 | -13.0963 | 208.9972 | 40.0334 | 16.1078 | 1.552 | 0.245 | 4.08 | 93.917 | 1836.955 | 355.3814 | -2.9084 | 23.9192 | -1.3737 | 152006290.5 | 0.6661 | 390173.652 | 0.099455 | 151.3765 | /T | 28.5529 | 0.2516
Tycho Limb | moon_13 | 7:08 | 1:43 | 300 | K D1 7699/5 A | 870 | 778 | FOV at terminator (S) | obj | 4 | 120 | 7698.9647 | terminator is 6'12" S of crater |  |  |  |  | Tycho | 0 | -6.2 | Crater | -106.863 | -77.713 | 96.9607 | 219.0595 | -13.1176 | 212.3059 | 38.7416 | 16.3083 | 1.595 | 0.252 | 4.08 | 93.941 | 1836.588 | 355.3394 | -2.9096 | 23.8176 | -1.3738 | 152006769.6 | 0.66468 | 390251.5412 | 0.11683 | 151.4361 | /T | 28.4934 | 0.25146
Th_Ar HC lamp | th_14 | 7:20 | 1:54 | 30 | Th I 7647/5.5 A | 880 | 863 | Std Config - HC over Entr Aperture | Comp | 4 | 120 | 7647.38 | T=19.7C RH=25.6%
Moon Center | moon_15 | 7:26 | 1:59 | 30 | K D1 7699/5 A | 870 | 778 | FOV @ Central Highlands | obj | 4 | 120 | 7698.9647 | [5 empty] | Moon Center |  |  | Crater |  |  |  | 219.1435 | -13.1435 | 216.2398 | 36.9622 | 16.559 | 1.659 | 0.262 | 4.08 | 93.973 | 1836.048 | 355.288 | -2.9121 | 23.6906 | -1.374 | 152007367 | 0.66291 | 390366.2406 | 0.13793 | 151.5115 | /T | 28.4182 | 0.25129
Th_Ar HC lamp | th_16 | 7:29 | 2:02 | 30 | Na D2 5890/4 A | 1190 | 992 | Std Config - HC over Entr Aperture | Comp | 4 | 120 | 5891.451 | focus not at infinity
Moon Center | moon_17 | 7:33 | 2:06 | 30 | Na D2 5890/4 A | 1190 | 1098 | FOV @ Central Highlands | obj | 4 | 120 | 5889.9509 | focus not at infinity |  |  |  |  | Moon Center |  |  | Crater |  |  |  | 219.1832 | -13.1553 | 217.999 | 36.074 | 16.676 | 1.694 | 0.268 | 4.08 | 93.988 | 1835.766 | 355.2644 | -2.9137 | 23.6314 | -1.374 | 152007645.3 | 0.66208 | 390426.1952 | 0.14753 | 151.5472 | /T | 28.3826 | 0.053707
Langrenus Limb | moon_18 | 7:38 | 2:11 | 300 | Na D2 5890/4 A | 1190 | 1098 | FOV at limb (W) | obj | 4 | 120 | 5889.9509 | Focus at infinity. |  |  |  |  | Langrenus | 0 | 0 | Limb W | 85.4773 | -10.0345 | 113.4597 | 219.2291 | -13.1686 | 219.9509 | 35.0171 | 16.8097 | 1.738 | 0.275 | 4.08 | 94.005 | 1835.421 | 355.2379 | -2.9159 | 23.5636 | -1.3741 | 152007962.9 | 0.66113 | 390499.6008 | 0.15828 | 151.5882 | /T | 28.3416 | 0.053699 |  | Good
Cleomedes Limb | moon_19 | 7:45 | 2:19 | 300 | Na D2 5890/4 A | 1190 | 1098 | FOV at limb (W) | obj | 4 | 120 | 5889.9509 | [5 empty] | Cleomedes | 0 | 0 | Limb W | 83.6927 | 22.7958 | 113.4751 | 219.2697 | -13.1801 | 221.6084 | 34.0577 | 16.9267 | 1.781 | 0.282 | 4.08 | 94.02 | 1835.1 | 355.215 | -2.918 | 23.5044 | -1.3741 | 152008240.4 | 0.6603 | 390568.0219 | 0.16749 | 151.6245 | /T | 28.3054 | 0.053692 |  | Good
Atlas Limb | moon_20 | 7:56 | 2:30 | 300 | Na D2 5890/4 A | 1190 | 1098 | FOV at limb (W) | obj | 4 | 120 | 5889.9509 | [5 empty] | Atlas | 0 | 0 | Limb W | 82.6828 | 36.427 | 113.5126 | 219.3344 | -13.1979 | 224.1204 | 32.4891 | 17.1105 | 1.856 | 0.294 | 4.08 | 94.043 | 1834.559 | 355.1797 | -2.922 | 23.4113 | -1.3742 | 152008675.7 | 0.65899 | 390683.2467 | 0.18158 | 151.6821 | /T | 28.2479 | 0.053681 |  | Good
Atlas Limb | moon_21 | 8:06 | 2:39 | 300 | Na D2 5890/4 A | 1190 | 1098 | FOV at limb (N) | obj | 4 | 120 | 5889.9509 | [5 empty] | Atlas | 0 | 0 | Limb N | 80.0598 | 57.3817 | 113.5426 | 219.3941 | -13.2137 | 226.3093 | 31.003 | 17.2776 | 1.935 | 0.306 | 4.07 | 94.065 | 1834.03 | 355.1484 | -2.9261 | 23.3266 | -1.3743 | 152009070.8 | 0.6578 | 390795.9311 | 0.19395 | 151.7353 | /T | 28.1949 | 0.053671 |  | Good
Plato Limb | moon_22 | 8:15 | 2:47 | 300 | Na D2 5890/4 A | 1190 | 1098 | FOV at limb (N) | obj | 4 | 120 | 5889.9509 | [5 empty] | Plato | 0 | 0 | Limb N | 27.9018 | 86.1925 | 113.5819 | 219.4486 | -13.2277 | 228.2056 | 29.6205 | 17.428 | 2.015 | 0.319 | 4.07 | 94.085 | 1833.525 | 355.1209 | -2.9303 | 23.2504 | -1.3744 | 152009425.7 | 0.65673 | 390903.5895 | 0.20471 | 151.7838 | /T | 28.1465 | 0.053662 |  | Good
Petavius Limb | moon_23 | 8:26 | 2:59 | 300 | Na D2 5890/4 A | 1190 | 1098 | FOV at limb (W) | obj | 4 | 120 | 5889.9509 | [5 empty] | Petavius | 0 | 0 | Limb W | 86.1796 | -25.3708 | 113.6144 | 219.5165 | -13.2445 | 230.4329 | 27.8773 | 17.6119 | 2.129 | 0.337 | 4.07 | 94.11 | 1832.871 | 355.0882 | -2.9362 | 23.1573 | -1.3745 | 152009858.7 | 0.65542 | 391042.9071 | 0.21735 | 151.8439 | /T | 28.0864 | 0.053651 |  | Good
Janssen Limb | moon_24 | 8:42 | 3:15 | 300 | Na D2 5890/4 A | 1190 | 1098 | FOV at limb (W) | obj | 4 | 120 | 5889.9509 | [5 empty] | Janssen | 0 | 0 | Limb W | 87.6814 | -45.7638 | 113.674 | 219.6174 | -13.2684 | 233.5068 | 25.2467 | 17.8793 | 2.332 | 0.369 | 4.07 | 94.146 | 1831.854 | 355.0425 | -2.9458 | 23.0219 | -1.3746 | 152010487 | 0.65351 | 391260.0051 | 0.2347 | 151.9332 | /T | 27.9972 | 0.053636 |  | Good
Tycho Limb | moon_25 | 8:55 | 3:27 | 300 | Na D2 5890/4 A | 1190 | 1098 | FOV at terminator (S) (ND 150531) | obj | 4 | 120 | 5889.9509 | terminator is 6'15" S of crater |  |  |  |  | Tycho | 0 | -6.25 | Crater | -107.6662 | -77.9518 | 102.463 | 219.7015 | -13.2873 | 235.8707 | 23.0354 | 18.0965 | 2.538 | 0.401 | 4.07 | 94.177 | 1830.973 | 355.0072 | -2.9548 | 22.9118 | -1.3747 | 152010996.1 | 0.65196 | 391448.2621 | 0.24784 | 152.0076 | /T | 27.9231 | 0.053623 |  | Good
Moon Center | moon_26 | 9:04 | 3:38 | 30 | Na D2 5890/4 A | 1190 | 1098 | FOV @ Central Highlands | obj | 4 | 120 | 5889.9509 | [5 empty] | Moon Center |  |  | Crater |  |  |  | 219.741 | -13.2959 | 236.9243 | 21.9946 | 18.1968 | 2.65 | 0.419 | 4.07 | 94.191 | 1830.551 | 354.9915 | -2.9592 | 22.861 | -1.3748 | 152011230.7 | 0.65124 | 391538.531 | 0.2536 | 152.0424 | /T | 27.8883 | 0.053617
Sky Background | sky_27 | 9:09 | 2:58 | 300 | Na D2 5890/4 A | 1190 | 1098 | FOV 40 min E of Moon Center | obj | 4 | 120 | 5889.9509
Na Lamp | na_28 | 9:36 |  | 10 | Na D2 5890/4 A | 1190 | 1098 | Std Config - Lamp off ceiling card | Comp | 4 | 120 | 5889.9509 |  | 264.9 | 263.7 | 264.9667 | 264.0333
Th_Ar HC lamp | th_29 | 9:39 |  | 30 | Na D2 5890/4 A | 1190 | 992 | Std Config - HC over Entr Aperture | Comp | 4 | 120 | 5891.451 | T=19.7C RH=24.9% | 265 | 264.3
Th_Ar HC lamp | th_30 | 9:43 |  | 30 | Na D2 5890/4 A | 1070 | 872 | Std Config - reduced ring | Comp | 4 | 120 | 5891.451 |  | 265 | 264.1
T = 18.5 C, RH ~ 21 %, winds ~15 WNW
| Notes: | Ar I | 5888.584 |  | Grimaldi | 68.3 W | 5.5 S | Langrenus | 61.1 E | 8.9 S
|  | Na D2 | 5889.9509 |  | Aristarchus | 47.4 W | 23.7 N | Taruntius | 46.5 E | 5.6 N
|  | Th I (Na) | 5891.451 |  | Copernicus | 20.0 W | 9.7 N | Petavinus | 60.4 E | 25.3 S
|  | Th I (K) | 7647.38 |  | Tycho | 11.1 W | 43.4 S | Cleomedes | 55.5 E | 27.7 N
|  | K I D1 | 7698.9647 |  | Plato | 9.3 W | 51.6 N | Messala | 59.9 E | 39.2 N
|  | H-alpha | 6562.79
|  | L1 | Telescope lens |  | 6" dia. F/5 |  |  | Fabry-Perot | A: Master |  | 4.00 mm
|  | L2 | Field lens | [5 empty] | B: Slave |  | 1.76 mm
|  | L3 | FP collimator
|  | L4 | CCD camera lens
|  | Filters | 1 | Na D2 5890/4 A (589.0/0.4 nm)
ANDV11321 589.0/0.4nm
|  |  | 2 | H-alpha 6563/5.5 A (656.3/0.55 nm)
ANDV13296 656.3/0.55nm
|  |  | 3 | Th I 7647/5.5 A (K: 764.7/0.55 nm)
ANDV13404 764.7/0.55nm
|  |  | 4 | K D1 7699/5 A (769.9/0.55 nm)
ANDV 13173 769.9/0.55nm

## 15Jun01
Lunar Potassium Observations
NSO - McMath-Pierce Telescope Main at North Port |  |  |  |  | Dual Etalon Fabry-Perot: Master (A) = 4 mm; Slave (B) = 1.76 mm |  |  |  |  | System Configuration: Andor 912
2015 May 31 |  |  |  |  | Observers: Oliversen, Kuruppuaratchi, Rosborough, Gallant |  |  |  |  | Shift Speed = 44.975; Read Rate = 50 kHz; T(camera) = -80 C, water cooled
[5 empty] | Weather: T= 19.4 C, RH ~23.8%, winds 22 mph SW |  |  |  |  | FITS unsigned 16-bit image
L1 | L2 | L3 | L4 |  | Moon illumination ~98% |  |  |  |  | Baseline Clamp On
f = 30" | f = 750 mm | f = 308 mm | f = 200 mm |  | North Port: Trm = 19.6 C, RH = 28.3%; Tgas = 63F
d = 6" | d = 50.8 mm | d = 59 mm | f/4 |  | Telescope focus = NA
Entrance Aperture = 2'
|  | Time | HA | Expo |  | Pressure |  |  | Image | Gain | FOV | Wavelength |  | Fabry-Perot |  | Fabry-Perot (ave) |  | Offset |  |  |  | FOV Location |  |  | RA | DEC | Azimuth | Elevation |  |  |  | Surface | Illuminated | Diameter | Observer: Sub - |  | Solar: Sub- |  | r | rdot | delta | deldot | S-O-T | L/T | S-T-O | Line | Local | Fit
Object | File | (UT) | (hh:mm) | (sec) | Filter | A (torr) | B (torr) | Comments #1 | Type |  | Arcsec | (Primary Å) | Comment #2 | Cntr X | Cntr Y | <Xcntr> | <Ycntr> | Crater | E/W Dist | N/S Dist | Origin | Longitude | Latitude | Altitude (km) | (ddd.dddd) | (dd.dddd) | (deg) | (deg) | LST | AM | Mv | Brightness | Fraction | (arcsec) | Longitude | Latitude | Longitude | Latitude | (km) | (km/s) | (km) | (km/s) | (deg) |  | (deg) | Depth | Time | Quality | Weather | Comment #3
Na Lamp | na_01 | 1:24 |  | 10 | Na D2 5890/4 A | 1190 | 1097 | Std Config - Lamp off ceiling card | Comp | 4 | 120 | 5889.9509 | Focus at infinity. | 264.8 | 263.6 | 264 | 264.9667
Th_Ar HC lamp | th_02 | 1:51 |  | 30 | Na D2 5890/4 A | 1190 | 994 | Std Config - HC over Entr Aperture | Comp | 4 | 120 | 5891.451 |  | 263.7 | 265.6
Th_Ar HC lamp | th_03 | 1:54 |  | 30 | Na D2 5890/4 A | 1070 | 874 | Std Config - reduced ring | Comp | 4 | 120 | 5891.451 |  | 263.5 | 265.7
Th_Ar HC lamp | th_04 | 2:12 |  | 30 | Th I 7647/5.5 A | 880 | 864 | Std Config - HC over Entr Aperture | Comp | 4 | 120 | 7647.38 | Focus Changed. | 265.4 | 262.7
K HC lamp | k_05 | 2:42 |  | 10 | K D1 7699/5 A | 870 | 774 | Std Config - Lamp off ceiling card | Comp | 4 | 120 | 7698.9647 |  | 265.3 | 262.6
sky background | sky_06 | 3:00 | 4:00 | 300 | K D1 7699/5 A | 870 | 774 | dec=-15.5, lunar dec not tracking | obj | 4 | 120 | 7698.9647
sky background | sky_07 | 3:06 | 4:03 | 300 | K D1 7699/5 A | 870 | 774 | dec=-15.5, lunar dec not tracking | obj | 4 | 120 | 7698.9647
sky background | sky_08 | 3:12 | 4:03 | 300 | K D1 7699/5 A | 870 | 774 | dec=-15.5, lunar dec not tracking | obj | 4 | 120 | 7698.9647
sky background | sky_09 | 3:18 | 4:03 | 300 | K D1 7699/5 A | 870 | 774 | dec=-15.5, lunar dec not tracking | obj | 4 | 120 | 7698.9647
sky background | sky_10 | 3:23 | 4:03 | 300 | K D1 7699/5 A | 870 | 774 | dec=-15.5, lunar dec not tracking | obj | 4 | 120 | 7698.9647
Moon Center | moon_11 | 3:37 | 2:34 | 30 | K D1 7699/5 A | 870 | 774 | FOV at central highlands | obj | 4 | 120 | 7698.9647 | [5 empty] | Moon Center |  |  | Crater |  |  |  | 230.7538 | -15.4376 | 135.7606 | 29.5988 | 12.7976 | 2.017 | 0.319 | 3.85 | 97.558 | 1848.699 | 355.6462 | -4.1133 | 13.4395 | -1.3835 | 152050145.1 | 0.51233 | 387695.0518 | -0.2758 | 161.9805 | /T | 17.9741 | 0.23682
Langrenus Limb | moon_12 | 3:44 | -2:25 | 300 | K D1 7699/5 A | 870 | 774 | FOV at limb (W) | obj | 4 | 120 | 7698.9647 | [5 empty] | Langrenus | 0 | 0 | Limb W | 85.9968 | -9.0677 | 112.6013 | 230.8162 | -15.4604 | 137.9546 | 30.9989 | 12.9647 | 1.935 | 0.306 | 3.84 | 97.574 | 1849.471 | 355.6189 | -4.1077 | 13.3549 | -1.3836 | 152050452.1 | 0.51103 | 387533.2669 | -0.26339 | 162.0382 | /T | 17.9166 | 0.2367
Cleomedes Limb | moon_13 | 3:57 | -2:13 | 300 | K D1 7699/5 A | 870 | 778 | FOV at limb (W) | obj | 4 | 120 | 7698.9647 | [5 empty] | Cleomedes | 0 | 0 | Limb W | 83.4279 | 24.2873 | 112.5386 | 230.8961 | -15.4894 | 140.9311 | 32.7291 | 13.182 | 1.844 | 0.292 | 3.84 | 97.593 | 1850.421 | 355.5821 | -4.1004 | 13.2448 | -1.3837 | 152050850.1 | 0.50935 | 387334.2934 | -0.24667 | 162.1117 | /T | 17.8433 | 0.23653
Atlas Limb | moon_14 | 4:05 | -2:06 | 300 | K D1 7699/5 A | 870 | 778 | FOV at limb (W) | obj | 4 | 120 | 7698.9647 | [5 empty] | Atlas | 0 | 0 | Limb W | 81.8704 | 39.0789 | 112.5074 | 230.9445 | -15.5071 | 142.8344 | 33.7393 | 13.3157 | 1.795 | 0.284 | 3.84 | 97.605 | 1850.974 | 355.5588 | -4.096 | 13.1771 | -1.3838 | 152051094.3 | 0.50831 | 387218.424 | -0.23607 | 162.1563 | /T | 17.7989 | 0.23643
Petavius Limb | moon_15 | 4:13 | -1:57 | 300 | K D1 7699/5 A | 870 | 778 | FOV at limb (W) | obj | 4 | 120 | 7698.9647 | [5 empty] | Petavius | 0 | 0 | Limb W | 87.0965 | -24.447 | 112.4735 | 230.9925 | -15.5244 | 144.7933 | 34.7051 | 13.4494 | 1.752 | 0.277 | 3.84 | 97.617 | 1851.504 | 355.5349 | -4.0917 | 13.1094 | -1.3838 | 152051338 | 0.50727 | 387107.6987 | -0.22524 | 162.2003 | /T | 17.755 | 0.23633
Langrenus Limb | moon_16 | 4:27 | -1:43 | 300 | Na D2 5890/4 A | 1190 | 1097 | FOV at limb (W) | obj | 4 | 120 | 5889.9509 | Focus at infinity. |  |  |  |  | Langrenus | 0 | 0 | Limb W | 85.8643 | -9.0579 | 112.4204 | 231.0753 | -15.5543 | 148.3559 | 36.2809 | 13.6833 | 1.686 | 0.267 | 3.84 | 97.637 | 1852.37 | 355.4919 | -4.0843 | 12.9909 | -1.3839 | 152051763.4 | 0.50545 | 386926.6173 | -0.20579 | 162.2761 | /T | 17.6794 | 0.052406 |  | Good
Cleomedes Limb | moon_17 | 4:37 | -1:34 | 300 | Na D2 5890/4 A | 1190 | 1097 | FOV at limb (W) | obj | 4 | 120 | 5889.9509 | [5 empty] | Cleomedes | 0 | 0 | Limb W | 83.3147 | 24.3117 | 112.3808 | 231.1337 | -15.5752 | 151.005 | 37.3111 | 13.8505 | 1.646 | 0.26 | 3.84 | 97.651 | 1852.941 | 355.4603 | -4.0793 | 12.9063 | -1.384 | 152052066.2 | 0.50415 | 386807.3979 | -0.19155 | 162.3294 | /T | 17.6262 | 0.052396 |  | Good
Atlas Limb | moon_18 | 4:45 | -1:26 | 300 | Na D2 5890/4 A | 1190 | 1097 | FOV at limb (W) | obj | 4 | 120 | 5889.9509 | [5 empty] | Atlas | 0 | 0 | Limb W | 81.757 | 39.1315 | 112.3569 | 231.1799 | -15.5917 | 153.1857 | 38.0742 | 13.9842 | 1.618 | 0.256 | 3.84 | 97.662 | 1853.368 | 355.4346 | -4.0754 | 12.8385 | -1.3841 | 152052308 | 0.5031 | 386718.2281 | -0.17996 | 162.3715 | /T | 17.5842 | 0.052387 |  | Good
Atlas Limb | moon_19 | 4:53 | -1:18 | 300 | Na D2 5890/4 A | 1190 | 1097 | FOV at Field Lens Edge (W) | obj | 4 | 120 | 5889.9509 | [5 empty] | Atlas | 0 | 0 | Edge W | 82.715 | 29.7302 | 386.4686 | 231.2259 | -15.6079 | 155.4195 | 38.7802 | 14.1179 | 1.593 | 0.252 | 3.84 | 97.673 | 1853.769 | 355.4084 | -4.0716 | 12.7708 | -1.3841 | 152052549.2 | 0.50206 | 386634.6603 | -0.16821 | 162.4132 | /T | 17.5426 | 0.052378 |  | Good
Langrenus Limb | moon_20 | 5:01 | -1:10 | 300 | Na D2 5890/4 A | 1190 | 1097 | FOV at Field Lens Edge (W) | obj | 4 | 120 | 5889.9509 | [5 empty] | Langrenus | 0 | 0 | Edge W | 85.7716 | -9.8965 | 386.3892 | 231.2715 | -15.6238 | 157.7041 | 39.4268 | 14.2516 | 1.571 | 0.249 | 3.84 | 97.684 | 1854.143 | 355.3819 | -4.068 | 12.7031 | -1.3842 | 152052790 | 0.50102 | 386556.7665 | -0.15632 | 162.4545 | /T | 17.5014 | 0.05237 |  | Good
Cleomedes Limb | moon_21 | 5:42 | -0:30 | 300 | Na D2 5890/4 A | 1190 | 1097 | FOV at Field Lens Edge (W) | obj | 4 | 120 | 5889.9509 | [5 empty] | Cleomedes | 0 | 0 | Edge W | 83.5557 | 18.4275 | 386.0893 | 231.5014 | -15.7014 | 170.0862 | 41.7239 | 14.9368 | 1.5 | 0.237 | 3.83 | 97.738 | 1855.621 | 355.2414 | -4.0522 | 12.3561 | -1.3845 | 152054015.9 | 0.49567 | 386248.7968 | -0.093652 | 162.6613 | /T | 17.2952 | 0.052325 |  | Good
Atlas Limb | moon_22 | 5:49 | -0:24 | 300 | Na D2 5890/4 A | 1190 | 1097 | FOV at limb (N) | obj | 4 | 120 | 5889.9509 | [5 empty] | Atlas | 0 | 0 | Limb N | 78.1936 | 57.9723 | 112.2116 | 231.5402 | -15.714 | 172.2845 | 41.9346 | 15.0537 | 1.494 | 0.236 | 3.83 | 97.747 | 1855.799 | 355.2169 | -4.05 | 12.2968 | -1.3846 | 152054223.9 | 0.49475 | 386211.7493 | -0.082754 | 162.6959 | /T | 17.2607 | 0.052318 |  | Good
Atlas Limb | moon_23 | 5:59 | -0:14 | 300 | Na D2 5890/4 A | 1190 | 1097 | FOV at Field Lens Edge (N) | obj | 4 | 120 | 5889.9509 | [5 empty] | Atlas | 0 | 0 | Edge N | 77.4842 | 60.0887 | 386.0094 | 231.5845 | -15.7281 | 174.8144 | 42.1076 | 15.1874 | 1.489 | 0.235 | 3.83 | 97.757 | 1855.975 | 355.1886 | -4.0477 | 12.2291 | -1.3846 | 152054461.1 | 0.49371 | 386175.0238 | -0.070259 | 162.7353 | /T | 17.2214 | 0.052309 |  | Good
Plato Limb | moon_24 | 6:08 | -0:06 | 300 | Na D2 5890/4 A | 1190 | 1097 | FOV at limb (N) | obj | 4 | 120 | 5889.9509 | [5 empty] | Plato | 0 | 0 | Limb N | 6.9917 | 85.587 | 112.1883 | 231.6453 | -15.747 | 178.3121 | 42.226 | 15.3713 | 1.485 | 0.235 | 3.83 | 97.771 | 1856.171 | 355.1496 | -4.045 | 12.136 | -1.3847 | 152054786.5 | 0.49227 | 386134.3329 | -0.053038 | 162.7892 | /T | 17.1676 | 0.052297 |  | Good
Plato Limb | moon_25 | 6:15 | -0:00 | 300 | Na D2 5890/4 A | 1190 | 1097 | FOV at Field Lens Edge (N) | obj | 4 | 120 | 5889.9509 | [5 empty] | Plato | 0 | 0 | Edge N | 27.9836 | 84.8173 | 385.9497 | 231.684 | -15.7588 | 180.5421 | 42.2288 | 15.4883 | 1.485 | 0.235 | 3.83 | 97.78 | 1856.267 | 355.1246 | -4.0435 | 12.0768 | -1.3848 | 152054993 | 0.49135 | 386114.36 | -0.042069 | 162.8233 | /T | 17.1336 | 0.052289 |  | Good
Petavius Limb | moon_26 | 6:23 | 0:09 | 300 | Na D2 5890/4 A | 1190 | 1097 | FOV at limb (W) | obj | 4 | 120 | 5889.9509 | [5 empty] | Petavius | 0 | 0 | Limb W | 86.6308 | -24.4132 | 112.1823 | 231.7282 | -15.772 | 183.0877 | 42.1629 | 15.622 | 1.487 | 0.235 | 3.83 | 97.79 | 1856.35 | 355.0961 | -4.042 | 12.0091 | -1.3848 | 152055228.6 | 0.4903 | 386097.1741 | -0.029539 | 162.8623 | /T | 17.0947 | 0.052281 |  | Good
Petavius Limb | moon_27 | 6:31 | 0:18 | 300 | Na D2 5890/4 A | 1190 | 1097 | FOV at Field Lens Edge (W) | obj | 4 | 120 | 5889.9509 | [5 empty] | Petavius | 0 | 0 | Edge W | 86.4632 | -23.2451 | 385.9298 | 231.7725 | -15.785 | 185.6236 | 42.0237 | 15.7557 | 1.491 | 0.236 | 3.83 | 97.8 | 1856.403 | 355.0675 | -4.0408 | 11.9413 | -1.3849 | 152055463.7 | 0.48926 | 386085.9983 | -0.01703 | 162.9012 | /T | 17.0559 | 0.052272 |  | Good
Janssen Limb | moon_28 | 6:40 | 0:25 | 300 | Na D2 5890/4 A | 1190 | 1097 | FOV at limb (W) | obj | 4 | 120 | 5889.9509 | [5 empty] | Janssen | 0 | 0 | Limb W | 88.5761 | -44.1067 | 112.1694 | 231.8224 | -15.7992 | 188.4565 | 41.7802 | 15.9061 | 1.498 | 0.237 | 3.82 | 97.811 | 1856.429 | 355.0353 | -4.0397 | 11.8652 | -1.3849 | 152055727.6 | 0.48808 | 386080.5922 | -0.003001 | 162.9449 | /T | 17.0123 | 0.052262 |  | Good
Janssen Limb | moon_29 | 6:47 | 0:33 | 300 | Na D2 5890/4 A | 1190 | 1097 | FOV at Field Lens Edge (W) | obj | 4 | 120 | 5889.9509 | [5 empty] | Janssen | 0 | 0 | Edge W | 88.0094 | -40.1284 | 385.9158 | 231.8613 | -15.81 | 190.6397 | 41.528 | 16.0231 | 1.506 | 0.238 | 3.82 | 97.819 | 1856.424 | 355.0104 | -4.0392 | 11.8059 | -1.385 | 152055932.4 | 0.48716 | 386081.6154 | 0.0078661 | 162.9789 | /T | 16.9784 | 0.052255 |  | Good
Tycho Limb | moon_31 | 7:18 | 1:09 | 300 | Na D2 5890/4 A | 1190 | 1097 | FOV at Field Lens Edge (N) | obj | 4 | 120 | 5889.9509 | [5 empty] | Tycho | 0 | 0 | Edge N | 72.7275 | 70.0582 | 385.9826 | 232.0354 | -15.8554 | 199.9959 | 39.778 | 16.5411 | 1.56 | 0.247 | 3.82 | 97.858 | 1856.141 | 354.9007 | -4.0395 | 11.5435 | -1.3852 | 152056834.7 | 0.48309 | 386140.5408 | 0.05526 | 163.1299 | /T | 16.8278 | 0.052221 |  | Good
Moon Center | moon_32 | 7:28 | 1:17 | 30 | Na D2 5890/4 A | 1190 | 1097 | FOV at Central Highlands | obj | 4 | 120 | 5889.9509 | [5 empty] | Moon Center |  |  | Crater |  |  |  | 232.0752 | -15.8651 | 202.02 | 39.2472 | 16.6581 | 1.577 | 0.249 | 3.82 | 97.866 | 1856.019 | 354.8762 | -4.0402 | 11.4843 | -1.3853 | 152057037.4 | 0.48217 | 386165.9547 | 0.06574 | 163.1642 | /T | 16.7935 | 0.052213 |  | Bad Fit
Th_Ar HC lamp | th_34 | 7:38 |  | 30 | Na D2 5890/4 A | 1190 | 994 | Std Config - HC over Entr Aperture | Comp | 4 | 120 | 5891.451 | T=19.4C, RH=19.2% | 266.6 | 274.7 | 266.6167 | 274.7333
Th_Ar HC lamp | th_35 | 7:45 |  | 30 | Na D2 5890/4 A | 1190 | 994 | Std Config - HC over Entr Aperture | Comp | 4 | 180 | 5891.451 | T=19.4C, RH=19.2% | 266.6 | 274.8
Langrenus Limb | moon_36 | 7:51 | 1:41 | 300 | Na D2 5890/4 A | 1190 | 1097 | FOV at limb (W) | obj | 4 | 180 | 5889.9509 | [5 empty] | Langrenus | 0 | 0 | Limb W | 85.155 | -9.1703 | 168.415 | 232.2254 | -15.8993 | 209.1942 | 36.8784 | 17.0926 | 1.662 | 0.263 | 3.82 | 97.898 | 1855.383 | 354.787 | -4.045 | 11.2642 | -1.3855 | 152057787 | 0.47875 | 386298.3343 | 0.1037 | 163.2928 | /T | 16.6652 | 0.052185 |  | Good
Langrenus Limb | moon_37 | 7:58 | 1:48 | 300 | Na D2 5890/4 A | 1190 | 1097 | FOV at Field Lens Edge (W) | obj | 4 | 180 | 5889.9509 | [5 empty] | Langrenus | 0 | 0 | Edge W | 85.1477 | -9.7933 | 386.175 | 232.2606 | -15.9068 | 210.7683 | 36.249 | 17.1929 | 1.687 | 0.267 | 3.82 | 97.906 | 1855.196 | 354.7669 | -4.0467 | 11.2134 | -1.3855 | 152057959.2 | 0.47796 | 386337.2018 | 0.11221 | 163.3228 | /T | 16.6352 | 0.052178 |  | Good
Cleomedes Limb | moon_38 | 8:11 | 2:00 | 300 | Na D2 5890/4 A | 1190 | 1097 | FOV at limb (W) | obj | 4 | 180 | 5889.9509 | [5 empty] | Cleomedes | 0 | 0 | Limb W | 82.6839 | 23.0737 | 168.4847 | 232.3437 | -15.9237 | 214.3182 | 34.67 | 17.4269 | 1.753 | 0.277 | 3.81 | 97.924 | 1854.704 | 354.7206 | -4.0512 | 11.0949 | -1.3856 | 152058359.9 | 0.47611 | 386439.6659 | 0.13165 | 163.3935 | /T | 16.5647 | 0.052163 |  | Good
Cleomedes Limb | moon_39 | 8:20 | 2:09 | 300 | Na D2 5890/4 A | 1190 | 1097 | FOV at Field Lens Edge (W) | obj | 4 | 180 | 5889.9509 | [5 empty] | Cleomedes | 0 | 0 | Edge W | 82.9937 | 18.5774 | 386.3532 | 232.398 | -15.9342 | 216.5092 | 33.5783 | 17.5773 | 1.803 | 0.285 | 3.81 | 97.935 | 1854.347 | 354.6914 | -4.0547 | 11.0188 | -1.3857 | 152058616.7 | 0.47493 | 386514.0516 | 0.1438 | 163.4395 | /T | 16.5189 | 0.052153 |  | Good
Aristarchus Limb | moon_40 | 8:34 | 2:22 | 300 | Na D2 5890/4 A | 1190 | 1097 | FOV 26 sec E of crater | obj | 4 | 180 | 5889.9509 | [5 empty] | Aristarchus | 26 | 0 | Crater | -92.7764 | 28.7992 | 258.9295 | 232.4836 | -15.9499 | 219.7774 | 31.7708 | 17.8113 | 1.893 | 0.299 | 3.81 | 97.953 | 1853.731 | 354.6472 | -4.0609 | 10.9002 | -1.3858 | 152059014.8 | 0.47308 | 386642.6047 | 0.16215 | 163.5118 | /T | 16.4467 | 0.052138 |  | Good
Aristarchus Limb | moon_41 | 8:48 | 2:36 | 300 | Na D2 5890/4 A | 1190 | 1097 | FOV 37 sec E of crater | obj | 4 | 180 | 5889.9509 | [5 empty] | Aristarchus | 37 | 0 | Crater | -92.9353 | 27.0116 | 548.3214 | 232.571 | -15.9649 | 222.8793 | 29.841 | 18.0452 | 2.002 | 0.317 | 3.81 | 97.971 | 1853.042 | 354.6043 | -4.0683 | 10.7818 | -1.3859 | 152059411.4 | 0.47123 | 386786.2543 | 0.17974 | 163.5854 | /T | 16.3733 | 0.052122 |  | Good
Grimaldi limb | moon_42 | 8:59 | 2:47 | 300 | Na D2 5890/4 A | 1190 | 1097 | FOV 14 sec E of crater | obj | 4 | 180 | 5889.9509 | [5 empty] | Grimaldi | 14 | 0 | Crater | -95.1476 | -0.15085 | 178.223 | 232.6282 | -15.9742 | 224.7888 | 28.5416 | 18.1957 | 2.084 | 0.33 | 3.81 | 97.983 | 1852.563 | 354.5776 | -4.0736 | 10.7056 | -1.386 | 152059665.6 | 0.47004 | 386886.2682 | 0.19062 | 163.6334 | /T | 16.3254 | 0.052113 |  | Good
Grimaldi limb | moon_43 | 9:06 | 2:55 | 300 | Na D2 5890/4 A | 1190 | 1097 | FOV 26 sec E of crater | obj | 4 | 180 | 5889.9509 | [5 empty] | Grimaldi | 26 | 0 | Crater | -94.9738 | 2.0096 | 492.9375 | 232.6861 | -15.9832 | 226.6348 | 27.1996 | 18.3461 | 2.178 | 0.344 | 3.81 | 97.995 | 1852.057 | 354.5515 | -4.0794 | 10.6294 | -1.386 | 152059919.1 | 0.46885 | 386992.0639 | 0.20115 | 163.6819 | /T | 16.277 | 0.052103 |  | Good
Na Lamp | na_44 | 9:15 |  | 10 | Na D2 5890/4 A | 1190 | 1097 | Std Config - Lamp off ceiling card | Comp | 4 | 180 | 5889.9509 |  | 266.8 | 274.6
Na Lamp | na_45 | 9:25 |  | 10 | Na D2 5890/4 A | 1190 | 1097 | Std Config - Lamp off ceiling card | Comp | 4 | 120 | 5889.9509 |  | 266.8 | 274.6
Th_Ar HC lamp | th_46 | 9:28 |  | 30 | Na D2 5890/4 A | 1190 | 994 | Std Config - HC over Entr Aperture | Comp | 4 | 120 | 5891.451 |  | 266.5 | 274.7
Th_Ar HC lamp | th_47 | 9:30 |  | 30 | Na D2 5890/4 A | 1070 | 874 | Std Config - reduced ring | Comp | 4 | 120 | 5891.451 |  | 266.4 | 275
Th_Ar HC lamp | th_48 | 9:31 |  | 30 | Na D2 5890/4 A | 1070 | 874 | Std Config - reduced ring | Comp | 4 | 180 | 5891.451
| Notes: | Ar I | 5888.584 |  | Grimaldi | 68.3 W | 5.5 S | Langrenus | 61.1 E | 8.9 S
|  | Na D2 | 5889.9509 |  | Aristarchus | 47.4 W | 23.7 N | Taruntius | 46.5 E | 5.6 N
|  | Th I (Na) | 5891.451 |  | Copernicus | 20.0 W | 9.7 N | Petavinus | 60.4 E | 25.3 S
|  | Th I (K) | 7647.38 |  | Tycho | 11.1 W | 43.4 S | Cleomedes | 55.5 E | 27.7 N
|  | K I D1 | 7698.9647 |  | Plato | 9.3 W | 51.6 N | Messala | 59.9 E | 39.2 N
|  | H-alpha | 6562.79
|  | L1 | Telescope lens |  | 6" dia. F/5 |  |  | Fabry-Perot | A: Master |  | 4.00 mm
|  | L2 | Field lens | [5 empty] | B: Slave |  | 1.76 mm
|  | L3 | FP collimator
|  | L4 | CCD camera lens
|  | Filters | 1 | Na D2 5890/4 A (589.0/0.4 nm)
ANDV11321 589.0/0.4nm
|  |  | 2 | H-alpha 6563/5.5 A (656.3/0.55 nm)
ANDV13296 656.3/0.55nm
|  |  | 3 | Th I 7647/5.5 A (K: 764.7/0.55 nm)
ANDV13404 764.7/0.55nm
|  |  | 4 | K D1 7699/5 A (769.9/0.55 nm)
ANDV 13173 769.9/0.55nm

## 15Jun02
Lunar Potassium Observations
NSO - McMath-Pierce Telescope Main at North Port |  |  |  |  | Dual Etalon Fabry-Perot: Master (A) = 4 mm; Slave (B) = 1.76 mm |  |  |  |  | System Configuration: Andor 912
2015 May 31 |  |  |  |  | Observers: Oliversen, Kuruppuaratchi, Rosborough, Gallant |  |  |  |  | Shift Speed = 44.975; Read Rate = 50 kHz; T(camera) = -80 C, water cooled
[5 empty] | Weather: T= 18.9 C, RH ~23.3%, winds 21.3 mph SW |  |  |  |  | FITS unsigned 16-bit image
L1 | L2 | L3 | L4 |  | Moon illumination ~99.7% |  |  |  |  | Baseline Clamp On
f = 30" | f = 750 mm | f = 308 mm | f = 200 mm |  | North Port: Trm = 19.5 C, RH = 19.6%; Tgas = 62F
d = 6" | d = 50.8 mm | d = 59 mm | f/4 |  | Telescope focus = NA
Entrance Aperture = 2'
|  | Time | HA | Expo |  | Pressure |  |  | Image | Gain | FOV | Wavelength |  | Fabry-Perot |  | Fabry-Perot (ave) |  | Offset |  |  |  | FOV Location |  |  | RA | DEC | Azimuth | Elevation |  |  |  | Surface | Illuminated | Diameter | Observer: Sub - |  | Solar: Sub- |  | r | rdot | delta | deldot | S-O-T | L/T | S-T-O | Line | Local | Fit
Object | File | (UT) | (hh:mm) | (sec) | Filter | A (torr) | B (torr) | Comments #1 | Type |  | Arcsec | (Primary Å) | Comment #2 | Cntr X | Cntr Y | <Xcntr> | <Ycntr> | Crater | E/W Dist | N/S Dist | Origin | Longitude | Latitude | Altitude (km) | (ddd.dddd) | (dd.dddd) | (deg) | (deg) | LST | AM | Mv | Brightness | Fraction | (arcsec) | Longitude | Latitude | Longitude | Latitude | (km) | (km/s) | (km) | (km/s) | (deg) |  | (deg) | Depth | Time | Quality | Weather | Comment #3
Na Lamp | na_01 | 1:38 |  | 10 | Na D2 5890/4 A | 1190 | 1097 | Std Config - Lamp off ceiling card | Comp | 4 | 120 | 5889.9509 | Focus at infinity. | 266.8 | 274.4 | 266.6667 | 274.5
Th_Ar HC lamp | th_02 | 2:10 |  | 30 | Na D2 5890/4 A | 1190 | 990 | Std Config - HC over Entr Aperture | Comp | 4 | 120 | 5891.451 |  | 266.6 | 274.5
Th_Ar HC lamp | th_03 | 2:12 |  | 30 | Na D2 5890/4 A | 1070 | 870 | Std Config - reduced ring | Comp | 4 | 120 | 5891.451 |  | 266.6 | 274.6
Th_Ar HC lamp | th_04 | 2:36 |  | 30 | Th I 7647/5.5 A | 880 | 861 | Std Config - HC over Entr Aperture | Comp | 4 | 120 | 7647.38 | Focus changed | 268.3 | 269.4
Moon Center | moon_05 | 3:24 | -3:36 | 30 | K D1 7699/5 A | 870 | 771 | FOV at Central Highlands | obj | 4 | 120 | 7698.9647 | [5 empty] | Moon Center |  |  | Crater |  |  |  | 244.0487 | -17.4937 | 125.1904 | 18.0222 | 12.646 | 3.195 | 0.505 | 3.58 | 99.639 | 1862.392 | 355.5077 | -5.0509 | 1.3617 | -1.3939 | 152085881 | 0.32028 | 384844.5304 | -0.34058 | 173.0934 | /T | 6.889 | 0.22351
Langrenus Limb | moon_06 | 3:28 | -3:31 | 300 | K D1 7699/5 A | 870 | 771 | FOV at limb (W) | obj | 4 | 120 | 7698.9647 | [5 empty] | Langrenus | 0 | 0 | Limb W | 85.9262 | -7.9815 | 111.7729 | 244.0998 | -17.5078 | 126.3875 | 19.1851 | 12.763 | 3.012 | 0.476 | 3.58 | 99.643 | 1863.078 | 355.4943 | -5.0462 | 1.3025 | -1.3939 | 152086015.3 | 0.31931 | 384702.8245 | -0.33416 | 173.1348 | /T | 6.8477 | 0.22345
Cleomedes Limb | moon_07 | 3:37 | -3:22 | 300 | K D1 7699/5 A | 870 | 771 | FOV at limb (W) | obj | 4 | 120 | 7698.9647 | [5 empty] | Cleomedes | 0 | 0 | Limb W | 82.7176 | 25.8683 | 111.7194 | 244.1645 | -17.5257 | 127.9681 | 20.6539 | 12.9134 | 2.811 | 0.445 | 3.58 | 99.648 | 1863.941 | 355.4762 | -5.0401 | 1.2263 | -1.394 | 152086187.4 | 0.31806 | 384524.6894 | -0.32553 | 173.1872 | /T | 6.7954 | 0.22336
Aristarchus Limb | moon_08 | 3:50 | -3:12 | 300 | K D1 7699/5 A | 870 | 771 | FOV at limb (E) | obj | 4 | 120 | 7698.9647 | [5 empty] | Aristarchus | 0 | 0 | Limb E | -91.438 | 28.9949 | 111.6506 | 244.2564 | -17.5512 | 130.3383 | 22.7192 | 13.1307 | 2.571 | 0.407 | 3.58 | 99.656 | 1865.148 | 355.4485 | -5.0315 | 1.1163 | -1.3941 | 152086434.8 | 0.31626 | 384275.8688 | -0.31233 | 173.2613 | /T | 6.7216 | 0.22324
Grimaldi limb | moon_09 | 4:10 | -2:53 | 300 | K D1 7699/5 A | 870 | 771 | FOV at limb (E) | obj | 4 | 120 | 7698.9647 | [5 empty] | Grimaldi | 0 | 0 | Limb E | -94.4233 | -1.1681 | 111.5389 | 244.3942 | -17.5894 | 134.2007 | 25.7524 | 13.4649 | 2.289 | 0.362 | 3.57 | 99.667 | 1866.906 | 355.4022 | -5.0184 | 0.94699 | -1.3942 | 152086812.6 | 0.31348 | 383914.0123 | -0.29045 | 173.3717 | /T | 6.6115 | 0.22305
Langrenus Limb | moon_10 | 4:30 | -2:31 | 300 | Na D2 5890/4 A | 1190 | 1097 | FOV at Limb (W) | obj | 4 | 120 | 5889.9509 | Focus at infinity. |  |  |  |  | Langrenus | 0 | 0 | Limb W | 85.7747 | -7.9717 | 111.4403 | 244.5278 | -17.6262 | 138.3464 | 28.586 | 13.7992 | 2.081 | 0.329 | 3.57 | 99.678 | 1868.534 | 355.3517 | -5.006 | 0.77772 | -1.3944 | 152087187.1 | 0.31071 | 383579.5021 | -0.26678 | 173.4778 | /T | 6.5056 | 0.0513 |  | Good
Langrenus Limb | moon_11 | 4:37 | -2:24 | 300 | Na D2 5890/4 A | 1190 | 1097 | FOV at Field Lens Edge (W) | obj | 4 | 120 | 5889.9509 | [5 empty] | Langrenus | 0 | 0 | Edge W | 85.7452 | -8.3303 | 383.3063 | 244.5737 | -17.6387 | 139.8682 | 29.5251 | 13.9162 | 2.021 | 0.32 | 3.57 | 99.681 | 1869.071 | 355.3331 | -5.0017 | 0.71848 | -1.3944 | 152087317.4 | 0.30973 | 383469.2676 | -0.25811 | 173.514 | /T | 6.4696 | 0.051296 |  | Good
Cleomedes Limb | moon_12 | 4:44 | -2:17 | 300 | Na D2 5890/4 A | 1190 | 1097 | FOV at Limb (W) | obj | 4 | 120 | 5889.9509 | [5 empty] | Cleomedes | 0 | 0 | Limb W | 82.573 | 25.9005 | 111.3845 | 244.6192 | -17.651 | 141.4279 | 30.4346 | 14.0332 | 1.967 | 0.311 | 3.57 | 99.685 | 1869.591 | 355.3141 | -4.9976 | 0.65924 | -1.3945 | 152087447.3 | 0.30876 | 383362.7161 | -0.24924 | 173.5497 | /T | 6.4339 | 0.051293 |  | Good
Cleomedes Limb | moon_13 | 5:06 | -1:56 | 300 | Na D2 5890/4 A | 1190 | 1097 | FOV at Field Lens Edge (W) | obj | 4 | 120 | 5889.9509 | [5 empty] | Cleomedes | 0 | 0 | Edge W | 83.0285 | 20.6352 | 382.899 | 244.7594 | -17.6885 | 146.5823 | 33.084 | 14.4008 | 1.826 | 0.289 | 3.57 | 99.695 | 1871.104 | 355.2515 | -4.9854 | 0.47304 | -1.3946 | 152087852.9 | 0.3057 | 383052.6694 | -0.22024 | 173.6589 | /T | 6.3251 | 0.051282 |  | Good
Atlas Limb | moon_14 | 5:13 | -1:49 | 300 | Na D2 5890/4 A | 1190 | 1097 | FOV at limb (N) | obj | 4 | 120 | 5889.9509 | [5 empty] | Atlas | 0 | 0 | Limb N | 76.4696 | 58.635 | 111.271 | 244.8032 | -17.7 | 148.3035 | 33.8552 | 14.5178 | 1.79 | 0.283 | 3.57 | 99.698 | 1871.546 | 355.2308 | -4.9817 | 0.4138 | -1.3947 | 152087981 | 0.30473 | 382962.1712 | -0.21067 | 173.6927 | /T | 6.2913 | 0.051278 |  | Good
Atlas Limb | moon_15 | 5:21 | -1:41 | 300 | Na D2 5890/4 A | 1190 | 1097 | FOV at limb (W) | obj | 4 | 120 | 5889.9509 | [5 empty] | Atlas | 0 | 0 | Limb W | 80.3333 | 42 | 111.2467 | 244.8529 | -17.7129 | 150.3182 | 34.6907 | 14.6515 | 1.752 | 0.277 | 3.57 | 99.702 | 1872.028 | 355.2067 | -4.9777 | 0.34609 | -1.3947 | 152088127 | 0.30361 | 382863.7059 | -0.19956 | 173.7308 | /T | 6.2533 | 0.051274 |  | Good
Plato Limb | moon_16 | 5:29 | -1:34 | 300 | Na D2 5890/4 A | 1190 | 1097 | FOV at limb (N) | obj | 4 | 120 | 5889.9509 | [5 empty] | Plato | 0 | 0 | Limb N | -8.5964 | 84.7384 | 111.2157 | 244.9022 | -17.7255 | 152.3833 | 35.4752 | 14.7852 | 1.719 | 0.272 | 3.56 | 99.706 | 1872.483 | 355.1821 | -4.9739 | 0.27839 | -1.3948 | 152088272.5 | 0.3025 | 382770.6184 | -0.18827 | 173.7684 | /T | 6.2158 | 0.05127 |  | Good
Petavius Limb | moon_17 | 5:42 | -1:20 | 300 | Na D2 5890/4 A | 1190 | 1097 | FOV at limb (W) | obj | 4 | 120 | 5889.9509 | clouds :( |  |  |  |  | Petavius | 0 | 0 | Limb W | 86.9874 | -23.3276 | 111.1709 | 244.9814 | -17.7453 | 155.8433 | 36.635 | 15.0025 | 1.672 | 0.264 | 3.56 | 99.711 | 1873.166 | 355.1413 | -4.9681 | 0.16836 | -1.3949 | 152088507.8 | 0.30069 | 382631.033 | -0.16957 | 173.8283 | /T | 6.1561 | 0.051263 |  | Good
Na Lamp | na_18 | 7:52 |  | 10 | Na D2 5890/4 A | 1190 | 1097 | Std Config - Lamp off ceiling card | Comp | 4 | 120 | 5889.9509 |  | 273.6 | 264 | 273.5 | 264.2
Th_Ar HC lamp | th_19 | 8:01 |  | 30 | Na D2 5890/4 A | 1190 | 990 | Std Config - HC over Entr Aperture | Comp | 4 | 120 | 5891.451 |  | 273.5 | 264.2
Th_Ar HC lamp | th_20 | 8:03 |  | 30 | Na D2 5890/4 A | 1070 | 870 | Std Config - reduced ring | Comp | 4 | 120 | 5891.451 |  | 273.4 | 264.4
| Notes: | Ar I | 5888.584 |  | Grimaldi | 68.3 W | 5.5 S | Langrenus | 61.1 E | 8.9 S
|  | Na D2 | 5889.9509 |  | Aristarchus | 47.4 W | 23.7 N | Taruntius | 46.5 E | 5.6 N
|  | Th I (Na) | 5891.451 |  | Copernicus | 20.0 W | 9.7 N | Petavinus | 60.4 E | 25.3 S
|  | Th I (K) | 7647.38 |  | Tycho | 11.1 W | 43.4 S | Cleomedes | 55.5 E | 27.7 N
|  | K I D1 | 7698.9647 |  | Plato | 9.3 W | 51.6 N | Messala | 59.9 E | 39.2 N
|  | H-alpha | 6562.79
|  | L1 | Telescope lens |  | 6" dia. F/5 |  |  | Fabry-Perot | A: Master |  | 4.00 mm
|  | L2 | Field lens | [5 empty] | B: Slave |  | 1.76 mm
|  | L3 | FP collimator
|  | L4 | CCD camera lens
|  | Filters | 1 | Na D2 5890/4 A (589.0/0.4 nm)
ANDV11321 589.0/0.4nm
|  |  | 2 | H-alpha 6563/5.5 A (656.3/0.55 nm)
ANDV13296 656.3/0.55nm
|  |  | 3 | Th I 7647/5.5 A (K: 764.7/0.55 nm)
ANDV13404 764.7/0.55nm
|  |  | 4 | K D1 7699/5 A (769.9/0.55 nm)
ANDV 13173 769.9/0.55nm

## 15Jun03
Lunar Potassium Observations
NSO - McMath-Pierce Telescope Main at North Port |  |  |  |  | Dual Etalon Fabry-Perot: Master (A) = 4 mm; Slave (B) = 1.76 mm |  |  |  |  | System Configuration: Andor 912
2015 May 31 |  |  |  |  | Observers: Oliversen, Kuruppuaratchi, Rosborough, Gallant |  |  |  |  | Shift Speed = 44.975; Read Rate = 50 kHz; T(camera) = -80 C, water cooled
[5 empty] | Weather: T= 18 C, RH ~25%, winds 12 mph SW |  |  |  |  | FITS unsigned 16-bit image
L1 | L2 | L3 | L4 |  | Moon illumination ~99.7% |  |  |  |  | Baseline Clamp On
f = 30" | f = 750 mm | f = 308 mm | f = 200 mm |  | North Port: Trm = 19.4 C, RH = 23.5%; Tgas = 63 F
d = 6" | d = 50.8 mm | d = 59 mm | f/4 |  | Telescope focus = NA
Entrance Aperture = 2'
|  | Time | HA | Expo |  | Pressure |  |  | Image | Gain | FOV | Wavelength |  | Fabry-Perot |  | Fabry-Perot (ave) |  | Offset |  |  |  | FOV Location |  |  | RA | DEC | Azimuth | Elevation |  |  |  | Surface | Illuminated | Diameter | Observer: Sub - |  | Solar: Sub- |  | r | rdot | delta | deldot | S-O-T | L/T | S-T-O | Line | Local | Fit
Object | File | (UT) | (hh:mm) | (sec) | Filter | A (torr) | B (torr) | Comments #1 | Type |  | Arcsec | (Primary Å) | Comment #2 | Cntr X | Cntr Y | <Xcntr> | <Ycntr> | Crater | E/W Dist | N/S Dist | Origin | Longitude | Latitude | Altitude (km) | (ddd.dddd) | (dd.dddd) | (deg) | (deg) | LST | AM | Mv | Brightness | Fraction | (arcsec) | Longitude | Latitude | Longitude | Latitude | (km) | (km/s) | (km) | (km/s) | (deg) |  | (deg) | Depth | Time | Quality | Weather | Comment #3
Na Lamp | na_01 | 3:20 | 0:00 | 10 | Na D2 5890/4 A | 1190 | 1095 | Std Config - Lamp off ceiling card | Comp | 4 | 120 | 5889.9509 | Focus at infinity. | 266.4 | 271.8 | 271.1333 | 266.7
Th_Ar HC lamp | th_02 | 1:52 | 0:00 | 30 | Na D2 5890/4 A | 1190 | 990 | Std Config - HC over Entr Aperture | Comp | 4 | 120 | 5891.451 | ring center has shifted | 273.5 | 264
Th_Ar HC lamp | th_03 | 1:53 | 0:00 | 30 | Na D2 5890/4 A | 1070 | 870 | Std Config - reduced ring | Comp | 4 | 120 | 5891.451 |  | 273.5 | 264.3
Th_Ar HC lamp | th_04 | 2:14 | 0:00 | 30 | Th I 7647/5.5 A | 880 | 861 | Std Config - HC over Entr Aperture | Comp | 4 | 120 | 7647.38 | Focus changed | 266.9 | 260.3
Moon Center | moon_05 | 3:53 | -04:00 | 30 | K D1 7699/5 A | 870 | 771 | FOV at Central Highlands | obj | 4 | 120 | 7698.9647 | [5 empty] | Moon Center |  |  | Crater |  |  |  | 258.1574 | -18.7584 | 122.2801 | 13.0557 | 13.1964 | 4.327 | 0.684 | 3.61 | 99.527 | 1879.202 | 355.5758 | -5.6765 | 348.9292 | -1.4034 | 152105026.2 | 0.11331 | 381402.1065 | -0.35539 | 172.0859 | /L | 7.8944 | 0.2104
Langrenus Limb | moon_06 | 3:55 | -03:57 | 300 | K D1 7699/5 A | 870 | 771 | FOV at limb (W) | obj | 4 | 120 | 7698.9647 | [5 empty] | Langrenus | 0 | 0 | Limb W | 85.9739 | -6.8943 | 110.7879 | 258.197 | -18.7658 | 123.0617 | 13.9178 | 13.28 | 4.075 | 0.645 | 3.61 | 99.523 | 1879.724 | 355.5682 | -5.6724 | 348.8869 | -1.4034 | 152105060.1 | 0.1126 | 381296.0658 | -0.35153 | 172.0589 | /L | 7.9214 | 0.21037
Cleomedes Limb | moon_07 | 4:03 | -03:52 | 300 | K D1 7699/5 A | 870 | 771 | FOV at limb (W) | obj | 4 | 120 | 7698.9647 | [5 empty] | Cleomedes | 0 | 0 | Limb W | 82.3016 | 27.3255 | 110.7405 | 258.2595 | -18.7776 | 124.3373 | 15.2815 | 13.4137 | 3.732 | 0.59 | 3.61 | 99.518 | 1880.549 | 355.5554 | -5.6661 | 348.8192 | -1.4035 | 152105113.9 | 0.11146 | 381128.87 | -0.34507 | 172.016 | /L | 7.9642 | 0.21033
Aristarchus Limb | moon_08 | 4:18 | -03:52 | 300 | K D1 7699/5 A | 870 | 771 | FOV at limb (E) | obj | 4 | 120 | 7698.9647 | HA not changed, stuck |  |  |  |  | Aristarchus | 0 | 0 | Limb E | -91.1937 | 27.565 | 110.6455 | 258.3747 | -18.7991 | 126.8175 | 17.7822 | 13.6643 | 3.236 | 0.512 | 3.61 | 99.509 | 1882.054 | 355.5292 | -5.6543 | 348.6922 | -1.4036 | 152105213.2 | 0.10933 | 380824.0987 | -0.33201 | 171.9369 | /L | 8.0431 | 0.21025
Grimaldi limb | moon_09 | 4:32 | -03:24 | 300 | K D1 7699/5 A | 870 | 771 | FOV at limb (E) | obj | 4 | 120 | 7698.9647 | [5 empty] | Grimaldi | 0 | 0 | Limb E | -94.3994 | -1.8278 | 110.5671 | 258.4797 | -18.8185 | 129.2442 | 20.0439 | 13.8983 | 2.891 | 0.457 | 3.61 | 99.5 | 1883.406 | 355.5024 | -5.6437 | 348.5737 | -1.4037 | 152105304.3 | 0.10734 | 380550.7076 | -0.31876 | 171.8646 | /L | 8.1153 | 0.21017
Langrenus Limb | moon_10 | 4:44 | -03:09 | 300 | Na D2 5890/4 A | 1190 | 1095 | FOV at Limb (W) | obj | 4 | 120 | 5889.9509 | Focus at infinity. |  |  |  |  | Langrenus | 0 | 0 | Limb W | 85.8792 | -6.892 | 110.5048 | 258.5679 | -18.8347 | 131.4167 | 21.9209 | 14.0989 | 2.658 | 0.42 | 3.61 | 99.492 | 1884.521 | 355.4775 | -5.6349 | 348.4722 | -1.4037 | 152105380.9 | 0.10564 | 380325.5294 | -0.30662 | 171.8036 | /L | 8.1761 | 0.050552 |  | Good
Langrenus Limb | moon_11 | 4:51 | -03:02 | 300 | Na D2 5890/4 A | 1190 | 1095 | FOV at Field Lens Edge (W) | obj | 4 | 120 | 5889.9509 | [5 empty] | Langrenus | 0 | 0 | Edge W | 85.7986 | -6.6672 | 380.0362 | 258.6186 | -18.8438 | 132.7257 | 22.9874 | 14.2159 | 2.543 | 0.402 | 3.61 | 99.488 | 1885.152 | 355.4623 | -5.6299 | 348.4129 | -1.4038 | 152105425.1 | 0.10465 | 380198.2952 | -0.29922 | 171.7685 | /L | 8.2111 | 0.050548 |  | Good
Cleomedes Limb | moon_12 | 4:58 | -02:56 | 300 | Na D2 5890/4 A | 1190 | 1095 | FOV at Limb (W) | obj | 4 | 120 | 5889.9509 | [5 empty] | Cleomedes | 0 | 0 | Limb W | 82.212 | 27.345 | 110.4372 | 258.6616 | -18.8516 | 133.8731 | 23.8838 | 14.3161 | 2.454 | 0.388 | 3.61 | 99.484 | 1885.68 | 355.4488 | -5.6257 | 348.3621 | -1.4038 | 152105462.6 | 0.10379 | 380091.7461 | -0.2927 | 171.7386 | /L | 8.2409 | 0.050545 |  | Good
Cleomedes Limb | moon_13 | 5:05 | -02:49 | 300 | Na D2 5890/4 A | 1190 | 1095 | FOV at Field Lens Edge (W) | obj | 4 | 120 | 5889.9509 | [5 empty] | Cleomedes | 0 | 0 | Edge W | 82.7108 | 22.8243 | 379.7947 | 258.7183 | -18.8617 | 135.4404 | 25.0522 | 14.4498 | 2.348 | 0.371 | 3.62 | 99.479 | 1886.367 | 355.4302 | -5.6203 | 348.2944 | -1.4039 | 152105512.2 | 0.10266 | 379953.3908 | -0.28374 | 171.6992 | /L | 8.2803 | 0.050541 |  | Good
Atlas Limb | moon_14 | 5:14 | -02:41 | 300 | Na D2 5890/4 A | 1190 | 1095 | FOV at Limb (W) | obj | 4 | 120 | 5889.9509 | [5 empty] | Atlas | 0 | 0 | Limb W | 79.4782 | 44.4615 | 110.3528 | 258.7813 | -18.8727 | 137.2566 | 26.3281 | 14.6002 | 2.243 | 0.355 | 3.62 | 99.474 | 1887.114 | 355.4085 | -5.6144 | 348.2183 | -1.4039 | 152105567.2 | 0.10138 | 379802.9664 | -0.27333 | 171.6552 | /L | 8.3242 | 0.050536 |  | Good
Atlas Limb | moon_15 | 5:21 | -02:33 | 300 | Na D2 5890/4 A | 1190 | 1095 | FOV at Field Lens Edge (W) | obj | 4 | 120 | 5889.9509 | [5 empty] | Atlas | 0 | 0 | Edge W | 80.8141 | 36.5542 | 379.5318 | 258.8298 | -18.8811 | 138.7089 | 27.2905 | 14.7172 | 2.171 | 0.343 | 3.62 | 99.47 | 1887.676 | 355.3911 | -5.61 | 348.159 | -1.404 | 152105609.6 | 0.10038 | 379689.9101 | -0.265 | 171.6213 | /L | 8.358 | 0.050533 |  | Good
Atlas Limb | moon_16 | 5:28 | -02:27 | 300 | Na D2 5890/4 A | 1190 | 1095 | FOV at Limb (N) | obj | 4 | 120 | 5889.9509 | [5 empty] | Atlas | 0 | 0 | Limb N | 75.2303 | 59.4732 | 110.2852 | 258.8778 | -18.8893 | 140.1968 | 28.2253 | 14.8342 | 2.105 | 0.333 | 3.62 | 99.465 | 1888.22 | 355.3732 | -5.6057 | 348.0998 | -1.404 | 152105651.6 | 0.09939 | 379580.3948 | -0.25647 | 171.5877 | /L | 8.3915 | 0.050529 |  | Good
Atlas Limb | moon_17 | 5:36 | -02:20 | 300 | Na D2 5890/4 A | 1190 | 1095 | FOV at Field Lens Edge (N) | obj | 4 | 120 | 5889.9509 | [5 empty] | Atlas | 0 | 0 | Edge N | 73.6619 | 62.7504 | 379.2913 | 258.9321 | -18.8983 | 141.9417 | 29.2581 | 14.9679 | 2.038 | 0.322 | 3.62 | 99.46 | 1888.821 | 355.3523 | -5.601 | 348.0321 | -1.4041 | 152105699 | 0.098253 | 379459.6754 | -0.24649 | 171.5496 | /L | 8.4296 | 0.050525 |  | Good
Plato Limb | moon_18 | 5:43 | -02:13 | 300 | Na D2 5890/4 A | 1190 | 1095 | FOV at Limb (N) | obj | 4 | 120 | 5889.9509 | [5 empty] | Plato | 0 | 0 | Limb N | -20.8906 | 83.8828 | 110.2183 | 258.9792 | -18.9061 | 143.5079 | 30.1292 | 15.0849 | 1.985 | 0.314 | 3.62 | 99.456 | 1889.327 | 355.3334 | -5.5971 | 347.9728 | -1.4041 | 152105740.1 | 0.097259 | 379358.0197 | -0.23756 | 171.5164 | /L | 8.4626 | 0.050521 |  | Good
Plato Limb | moon_19 | 5:53 | -02:03 | 300 | Na D2 5890/4 A | 1190 | 1095 | FOV at Field Lens Edge (N) | obj | 4 | 120 | 5889.9509 | [5 empty] | Plato | 0 | 0 | Edge N | -13.053 | 84.0255 | 379.0529 | 259.0457 | -18.9167 | 145.8099 | 31.3179 | 15.252 | 1.917 | 0.303 | 3.62 | 99.45 | 1890.018 | 355.3059 | -5.5917 | 347.8882 | -1.4042 | 152105798 | 0.095839 | 379219.385 | -0.2245 | 171.4695 | /L | 8.5095 | 0.050516 |  | Good
Petavius Limb | moon_20 | 6:03 | -01:52 | 300 | Na D2 5890/4 A | 1190 | 1095 | FOV at Limb (W) | obj | 4 | 120 | 5889.9509 | [5 empty] | Petavius | 0 | 0 | Limb W | 87.2596 | -22.181 | 110.1427 | 259.1114 | -18.9269 | 148.1883 | 32.4373 | 15.4191 | 1.859 | 0.294 | 3.62 | 99.444 | 1890.67 | 355.2775 | -5.5867 | 347.8036 | -1.4042 | 152105855.1 | 0.094419 | 379088.6855 | -0.21111 | 171.4229 | /L | 8.5559 | 0.050511 |  | Good
Petavius Limb | moon_21 | 6:11 | -01:44 | 300 | Na D2 5890/4 A | 1190 | 1095 | FOV at Field Lens Edge (W) | obj | 4 | 120 | 5889.9509 | [5 empty] | Petavius | 0 | 0 | Edge W | 86.9431 | -19.931 | 378.8314 | 259.1635 | -18.9347 | 150.1458 | 33.2799 | 15.5528 | 1.817 | 0.287 | 3.62 | 99.439 | 1891.162 | 355.2542 | -5.583 | 347.7359 | -1.4043 | 152105900.1 | 0.093283 | 378989.9688 | -0.20018 | 171.3859 | /L | 8.5929 | 0.050507 |  | Good
Janssen Limb | moon_22 | 6:19 | -01:37 | 300 | Na D2 5890/4 A | 1190 | 1095 | FOV at Limb (W) | obj | 4 | 120 | 5889.9509 | [5 empty] | Janssen | 0 | 0 | Limb W | 89.5315 | -39.7908 | 110.079 | 259.2151 | -18.9422 | 152.1514 | 34.0731 | 15.6865 | 1.78 | 0.282 | 3.62 | 99.435 | 1891.628 | 355.2306 | -5.5796 | 347.6682 | -1.4043 | 152105944.6 | 0.092147 | 378896.5455 | -0.18906 | 171.3491 | /L | 8.6296 | 0.050502 |  | Good
Janssen Limb | moon_23 | 6:25 | -01:31 | 300 | Na D2 5890/4 A | 1190 | 1095 | FOV at Field Lens Edge (W) | obj | 4 | 120 | 5889.9509 | [5 empty] | Janssen | 0 | 0 | Edge W | 88.7184 | -34.8505 | 378.6665 | 259.2536 | -18.9477 | 153.6867 | 34.6344 | 15.7868 | 1.755 | 0.278 | 3.62 | 99.431 | 1891.961 | 355.2125 | -5.5771 | 347.6174 | -1.4043 | 152105977.6 | 0.091294 | 378830.0034 | -0.18061 | 171.3216 | /L | 8.657 | 0.050499 |  | Good
Tycho Limb | moon_24 | 6:32 | -01:26 | 300 | Na D2 5890/4 A | 1190 | 1095 | FOV at Limb (S) | obj | 4 | 120 | 5889.9509 | [5 empty] | Tycho | 0 | 0 | Limb S | -133.8274 | -81.6317 | 110.0314 | 259.2982 | -18.9538 | 155.5107 | 35.2512 | 15.9038 | 1.728 | 0.273 | 3.63 | 99.427 | 1892.329 | 355.1912 | -5.5745 | 347.5581 | -1.4044 | 152106015.8 | 0.0903 | 378756.24 | -0.17063 | 171.2896 | /L | 8.6889 | 0.050496 |  | Good
Tycho Limb | moon_25 | 6:39 | -01:19 | 300 | Na D2 5890/4 A | 1190 | 1095 | FOV at Field Lens Edge (S) | obj | 4 | 120 | 5889.9509 | [5 empty] | Tycho | 0 | 0 | Edge S | -134.75 | -81.849 | 378.5288 | 259.3425 | -18.9597 | 157.3689 | 35.8259 | 16.0208 | 1.704 | 0.27 | 3.63 | 99.423 | 1892.677 | 355.1696 | -5.572 | 347.4989 | -1.4044 | 152106053.5 | 0.089306 | 378686.6909 | -0.16054 | 171.2577 | /L | 8.7207 | 0.050492 |  | Good
Th_Ar HC lamp | th_26 | 6:48 | 0:00 | 30 | Na D2 5890/4 A | 1190 | 990 | Std Config - HC over Entr Aperture | Comp | 4 | 120 | 5891.451 | Trm =19.6 C , RH =24% | 268.7 | 277.4 | 268.6625 | 277.375
Grimaldi limb | moon_27 | 6:57 | -01:02 | 300 | Na D2 5890/4 A | 1190 | 1095 | FOV at Limb (E) | obj | 4 | 120 | 5889.9509 | [5 empty] | Grimaldi | 0 | 0 | Limb E | -94.7889 | -1.8811 | 109.9781 | 259.4554 | -18.9737 | 162.2937 | 37.1003 | 16.3216 | 1.654 | 0.262 | 3.63 | 99.412 | 1893.473 | 355.113 | -5.5667 | 347.3465 | -1.4045 | 152106148.6 | 0.08675 | 378527.5159 | -0.13413 | 171.1761 | /L | 8.8022 | 0.050483 |  | Good
Grimaldi limb | moon_28 | 7:04 | -00:55 | 300 | Na D2 5890/4 A | 1190 | 1095 | FOV at Field Lens Edge (E) | obj | 4 | 120 | 5889.9509 | [5 empty] | Grimaldi | 0 | 0 | Edge E | -94.6917 | -1.0769 | 378.3085 | 259.4989 | -18.9787 | 164.2607 | 37.5133 | 16.4386 | 1.639 | 0.259 | 3.63 | 99.408 | 1893.743 | 355.0906 | -5.565 | 347.2873 | -1.4046 | 152106184.8 | 0.085756 | 378473.3697 | -0.1237 | 171.1444 | /L | 8.8338 | 0.050479 |  | Good
Aristarchus Limb | moon_29 | 7:14 | -00:45 | 300 | Na D2 5890/4 A | 1190 | 1095 | FOV at Limb (E) | obj | 4 | 120 | 5889.9509 | [5 empty] | Aristarchus | 0 | 0 | Limb E | -91.7287 | 27.4169 | 109.9422 | 259.5608 | -18.9854 | 167.1142 | 38.0198 | 16.6057 | 1.62 | 0.256 | 3.63 | 99.402 | 1894.092 | 355.0582 | -5.563 | 347.2027 | -1.4046 | 152106235.8 | 0.084337 | 378403.649 | -0.10868 | 171.0992 | /L | 8.8789 | 0.050474 |  | Good
Aristarchus Limb | moon_30 | 7:21 | -00:39 | 300 | Na D2 5890/4 A | 1190 | 1095 | FOV at Field Lens Edge (E) | obj | 4 | 120 | 5889.9509 | [5 empty] | Aristarchus | 0 | 0 | Edge E | -92.0828 | 24.3626 | 378.1922 | 259.604 | -18.9898 | 169.1383 | 38.3144 | 16.7227 | 1.61 | 0.255 | 3.63 | 99.397 | 1894.31 | 355.0354 | -5.5619 | 347.1434 | -1.4047 | 152106271 | 0.083343 | 378360.2249 | -0.098094 | 171.0675 | /L | 8.9105 | 0.05047 |  | Good
Aristarchus Limb | moon_31 | 7:28 | -00:31 | 300 | Na D2 5890/4 A | 1190 | 1095 | FOV at Limb (N) | obj | 4 | 120 | 5889.9509 | [5 empty] | Aristarchus | 0 | 0 | Limb N | -86.1526 | 56.0817 | 109.9145 | 259.647 | -18.9939 | 171.1809 | 38.5586 | 16.8397 | 1.601 | 0.253 | 3.63 | 99.393 | 1894.505 | 355.0125 | -5.561 | 347.0842 | -1.4047 | 152106305.8 | 0.082349 | 378321.2583 | -0.087456 | 171.0358 | /L | 8.9421 | 0.050467 |  | Good
Aristarchus Limb | moon_32 | 7:36 | -00:24 | 300 | Na D2 5890/4 A | 1190 | 1095 | FOV at Field Lens Edge (N) | obj | 4 | 120 | 5889.9509 | [5 empty] | Aristarchus | 0 | 0 | Edge N | -84.0231 | 61.4456 | 378.1232 | 259.6961 | -18.9983 | 173.5337 | 38.775 | 16.9734 | 1.593 | 0.252 | 3.63 | 99.388 | 1894.7 | 354.9861 | -5.5603 | 347.0165 | -1.4048 | 152106345.1 | 0.081213 | 378282.2074 | -0.07525 | 170.9995 | /L | 8.9783 | 0.050463 |  | Good
Vieta | moon_33 | 8:01 | 00:00 | 300 | Na D2 5890/4 A | 1190 | 1095 | FOV at Limb (E) | obj | 4 | 120 | 5889.9509 | [5 empty] | Vieta | 0 | 0 | Limb E | -97.1198 | -22.6413 | 109.8808 | 259.8491 | -19.0099 | 180.9559 | 39.0133 | 17.3912 | 1.585 | 0.251 | 3.64 | 99.372 | 1895.122 | 354.9031 | -5.56 | 346.8049 | -1.4049 | 152106464.2 | 0.077664 | 378198.0579 | -0.036925 | 170.8854 | /L | 9.0921 | 0.05045 |  | Good
Vieta | moon_34 | 8:09 | 00:00 | 300 | Na D2 5890/4 A | 1190 | 1095 | FOV at Field Lens Edge (E) | obj | 4 | 120 | 5889.9509 | [5 empty] | Vieta | 0 | 0 | Edge E | -96.7051 | -19.0096 | 378.0251 | 259.898 | -19.0129 | 183.3339 | 38.9482 | 17.5249 | 1.588 | 0.251 | 3.64 | 99.367 | 1895.196 | 354.8766 | -5.5606 | 346.7372 | -1.405 | 152106501.2 | 0.076529 | 378183.2799 | -0.024653 | 170.8486 | /L | 9.1289 | 0.050446 |  | Good
Schickard | moon_35 | 8:17 | 00:15 | 300 | Na D2 5890/4 A | 1190 | 1095 | FOV at Limb (E) | obj | 4 | 120 | 5889.9509 | [5 empty] | Schickard | 0 | 0 | Limb E | -98.8729 | -36.1037 | 109.8728 | 259.947 | -19.0156 | 185.7038 | 38.8149 | 17.6586 | 1.592 | 0.252 | 3.64 | 99.362 | 1895.241 | 354.85 | -5.5615 | 346.6695 | -1.405 | 152106537.7 | 0.075393 | 378174.3876 | -0.012403 | 170.8116 | /L | 9.1658 | 0.050441 |  | Good
Schickard | moon_36 | 8:24 | 00:22 | 300 | Na D2 5890/4 A | 1190 | 1095 | FOV at Field Lens Edge (E) | obj | 4 | 120 | 5889.9509 | [5 empty] | Schickard | 0 | 0 | Edge E | -98.0467 | -30.1784 | 378.0039 | 259.99 | -19.0177 | 187.7665 | 38.6425 | 17.7756 | 1.598 | 0.253 | 3.64 | 99.358 | 1895.255 | 354.8268 | -5.5626 | 346.6102 | -1.4051 | 152106569.2 | 0.0744 | 378171.4245 | -0.0017126 | 170.779 | /L | 9.1983 | 0.050438 |  | Good
Th_Ar HC lamp | th_37 | 8:32 |  | 30 | Na D2 5890/4 A | 1190 | 1095 | Std Config - HC over Entr Aperture | Comp | 4 | 120 | 5891.451 | T=19.4 C, RH=24.3% | 268.7 | 277.4
Langrenus Limb | moon_38 | 8:37 | 00:37 | 300 | Na D2 5890/4 A | 1190 | 1095 | FOV at Limb (W) | obj | 4 | 180 | 5889.9509 | [5 empty] | Langrenus | 0 | 0 | Limb W | 85.1585 | -6.7975 | 164.8873 | 260.07 | -19.0208 | 191.5576 | 38.1867 | 17.9928 | 1.614 | 0.255 | 3.64 | 99.349 | 1895.224 | 354.7838 | -5.5652 | 346.5002 | -1.4051 | 152106626.5 | 0.072555 | 378177.8009 | 0.018036 | 170.7179 | /L | 9.2592 | 0.050431
Cleomedes Limb | moon_39 | 8:46 | 00:46 | 300 | Na D2 5890/4 A | 1190 | 1095 | FOV at Limb (W) | obj | 4 | 180 | 5889.9509 | [5 empty] | Cleomedes | 0 | 0 | Limb W | 81.6578 | 26.3928 | 164.8885 | 260.1257 | -19.0225 | 194.1432 | 37.7699 | 18.1432 | 1.629 | 0.258 | 3.64 | 99.343 | 1895.156 | 354.7543 | -5.5676 | 346.424 | -1.4052 | 152106665.3 | 0.071277 | 378191.2076 | 0.031602 | 170.6752 | /L | 9.3019 | 0.050426
Plato Limb | moon_40 | 8:54 | 00:52 | 300 | Na D2 5890/4 A | 1190 | 1095 | FOV at Limb (N) | obj | 4 | 180 | 5889.9509 | [5 empty] | Plato | 0 | 0 | Limb N | -17.7014 | 84.0027 | 164.8912 | 260.1754 | -19.0236 | 196.4088 | 37.3316 | 18.2769 | 1.645 | 0.26 | 3.64 | 99.338 | 1895.066 | 354.7283 | -5.57 | 346.3563 | -1.4052 | 152106699.2 | 0.070142 | 378209.2521 | 0.043569 | 170.6368 | /L | 9.3402 | 0.050422
Aristarchus Limb | moon_41 | 9:01 | 00:58 | 300 | Na D2 5890/4 A | 1190 | 1095 | FOV at Limb (E) | obj | 4 | 180 | 5889.9509 | [5 empty] | Aristarchus | 0 | 0 | Limb E | -92.1621 | 26.6634 | 164.9075 | 260.2191 | -19.0243 | 198.3627 | 36.8972 | 18.3939 | 1.662 | 0.263 | 3.64 | 99.333 | 1894.963 | 354.7057 | -5.5724 | 346.2971 | -1.4053 | 152106728.5 | 0.069149 | 378229.7351 | 0.053957 | 170.603 | /L | 9.3739 | 0.050419
Grimaldi limb | moon_42 | 9:23 | 01:20 | 300 | Na D2 5890/4 A | 1190 | 1095 | FOV at Limb (E) | obj | 4 | 180 | 5889.9509 | [5 empty] | Grimaldi | 0 | 0 | Limb E | -95.2417 | -1.708 | 164.9433 | 260.3579 | -19.0249 | 204.3059 | 35.2362 | 18.7616 | 1.729 | 0.273 | 3.64 | 99.318 | 1894.5 | 354.6359 | -5.5816 | 346.1109 | -1.4054 | 152106817.7 | 0.066027 | 378322.2145 | 0.085999 | 170.4945 | /L | 9.4821 | 0.050407
Tycho Limb | moon_43 | 9:31 | 01:29 | 300 | Na D2 5890/4 A | 1190 | 1095 | FOV at Limb (S) | obj | 4 | 180 | 5889.9509 | [5 empty] | Tycho | 0 | 0 | Limb S | -137.3798 | -82.1113 | 164.9643 | 260.409 | -19.0245 | 206.3853 | 34.5267 | 18.8953 | 1.76 | 0.278 | 3.65 | 99.312 | 1894.28 | 354.6112 | -5.5855 | 346.0432 | -1.4055 | 152106849.1 | 0.064893 | 378366.2317 | 0.097383 | 170.4543 | /L | 9.5222 | 0.050403
Na Lamp | na_44 | 9:52 |  | 10 | Na D2 5890/4 A | 1190 | 1095 | Std Config - Lamp off ceiling card | Comp | 4 | 180 | 5889.9509 |  | 268.8 | 277.4
Na Lamp | na_45 | 9:53 |  | 10 | Na D2 5890/4 A | 1190 | 1095 | Std Config - Lamp off ceiling card | Comp | 4 | 120 | 5889.9509 |  | 268.6 | 277.2
Th_Ar HC lamp | th_46 | 9:55 |  | 30 | Na D2 5890/4 A | 1190 | 990 | Std Config - HC over Entr Aperture | Comp | 4 | 120 | 5891.451 |  | 268.7 | 277.4
Th_Ar HC lamp | th_47 | 9:57 |  | 30 | Na D2 5890/4 A | 1190 | 990 | Std Config - HC over Entr Aperture | Comp | 4 | 180 | 5891.451 |  | 268.6 | 277.4
Th_Ar HC lamp | th_48 | 10:01 |  | 30 | Na D2 5890/4 A | 1070 | 870 | Std Config - reduced ring | Comp | 4 | 180 | 5891.451 | T=19.3 C, RH=21.5% | 268.6 | 277.4
Th_Ar HC lamp | th_49 | 10:04 |  | 30 | Na D2 5890/4 A | 1070 | 870 | Std Config - reduced ring | Comp | 4 | 120 | 5891.451 |  | 268.6 | 277.4
| Notes: | Ar I | 5888.584 |  | Grimaldi | 68.3 W | 5.5 S | Langrenus | 61.1 E | 8.9 S
|  | Na D2 | 5889.9509 |  | Aristarchus | 47.4 W | 23.7 N | Taruntius | 46.5 E | 5.6 N
|  | Th I (Na) | 5891.451 |  | Copernicus | 20.0 W | 9.7 N | Petavinus | 60.4 E | 25.3 S
|  | Th I (K) | 7647.38 |  | Tycho | 11.1 W | 43.4 S | Cleomedes | 55.5 E | 27.7 N
|  | K I D1 | 7698.9647 |  | Plato | 9.3 W | 51.6 N | Messala | 59.9 E | 39.2 N
|  | H-alpha | 6562.79
|  | L1 | Telescope lens |  | 6" dia. F/5 |  |  | Fabry-Perot | A: Master |  | 4.00 mm
|  | L2 | Field lens | [5 empty] | B: Slave |  | 1.76 mm
|  | L3 | FP collimator
|  | L4 | CCD camera lens
|  | Filters | 1 | Na D2 5890/4 A (589.0/0.4 nm)
ANDV11321 589.0/0.4nm
|  |  | 2 | H-alpha 6563/5.5 A (656.3/0.55 nm)
ANDV13296 656.3/0.55nm
|  |  | 3 | Th I 7647/5.5 A (K: 764.7/0.55 nm)
ANDV13404 764.7/0.55nm
|  |  | 4 | K D1 7699/5 A (769.9/0.55 nm)
ANDV 13173 769.9/0.55nm

## 15Jun04
Lunar Potassium Observations
NSO - McMath-Pierce Telescope Main at North Port |  |  |  |  | Dual Etalon Fabry-Perot: Master (A) = 4 mm; Slave (B) = 1.76 mm |  |  |  |  | System Configuration: Andor 912
2015 May 31 |  |  |  |  | Observers: Oliversen, Mierkiewicz, Kuruppuaratchi, Rosborough, Gallant |  |  |  |  | Shift Speed = 44.975; Read Rate = 50 kHz; T(camera) = -80 C, water cooled
[5 empty] | Weather: T= 16.3 C, RH ~21.5%, winds 21.6 mph SW |  |  |  |  | FITS unsigned 16-bit image
L1 | L2 | L3 | L4 |  | Moon illumination ~97% |  |  |  |  | Baseline Clamp On
f = 30" | f = 750 mm | f = 308 mm | f = 200 mm |  | North Port: Trm = 19.5 C, RH = 20.0%; Tgas = 62 F
d = 6" | d = 50.8 mm | d = 59 mm | f/4 |  | Telescope focus = NA
Entrance Aperture = 2'
|  | Time | HA | Expo |  | Pressure |  |  | Image | Gain | FOV | Wavelength |  | Fabry-Perot |  | Fabry-Perot (ave) |  | Offset |  |  |  | FOV Location |  |  | RA | DEC | Azimuth | Elevation |  |  |  | Surface | Illuminated | Diameter | Observer: Sub - |  | Solar: Sub- |  | r | rdot | delta | deldot | S-O-T | L/T | S-T-O | Line | Local | Fit
Object | File | (UT) | (hh:mm) | (sec) | Filter | A (torr) | B (torr) | Comments #1 | Type |  | Arcsec | (Primary Å) | Comment #2 | Cntr X | Cntr Y | <Xcntr> | <Ycntr> | Crater | E/W Dist | N/S Dist | Origin | Longitude | Latitude | Altitude (km) | (ddd.dddd) | (dd.dddd) | (deg) | (deg) | LST | AM | Mv | Brightness | Fraction | (arcsec) | Longitude | Latitude | Longitude | Latitude | (km) | (km/s) | (km) | (km/s) | (deg) |  | (deg) | Depth | Time | Quality | Weather | Comment #3
Na Lamp | na_01 | 3:08 | 0:00 | 10 | Na D2 5890/4 A | 1190 | 1094 | Std Config - Lamp off ceiling card | Comp | 4 | 120 | 5889.9509 | Focus at infinity. | 268.8 | 277.4 | 268.6667 | 277.3333
Th_Ar HC lamp | th_02 | 3:23 | 0:00 | 30 | Na D2 5890/4 A | 1190 | 990 | Std Config - HC over Entr Aperture | Comp | 4 | 120 | 5891.451 |  | 268.6 | 277.2
Th_Ar HC lamp | th_03 | 3:24 | 0;00 | 30 | Na D2 5890/4 A | 1070 | 870 | Std Config - HC over Entr Aperture | Comp | 4 | 120 | 5891.451 |  | 268.6 | 277.4
Th_Ar HC lamp | th_04 | 3:39 | 0:00 | 30 | Th I 7647/5.5 A | 880 | 861 | Std Config - HC over Entr Aperture | Comp | 4 | 120 | 7647.38 | Focus changed | 264.8 | 266.8
Moon Center | moon_05 | 4:55 | -03:53 | 30 | K D1 7699/5 A | 870 | 771 | FOV at Central Highlands | obj | 4 | 120 | 7698.9647 | [5 empty] | Moon Center |  |  | Crater |  |  |  | 272.9294 | -19.011 | 123.5835 | 14.1544 | 14.2983 | 4.011 | 0.634 | 3.9 | 96.946 | 1898.029 | 355.8781 | -5.9269 | 336.2167 | -1.412 | 152105665.7 | -0.098175 | 377618.9209 | -0.34458 | 159.8174 | /L | 20.1336 | 0.2024
Langrenus Limb | moon_06 | 5:00 | -03:48 | 300 | K D1 7699/5 A | 870 | 771 | FOV 7 sec W of crater | obj | 4 | 120 | 7698.9647 | [5 empty] | Langrenus | -7 | 0 | Crater | 86.2438 | -6.2196 | 13.6853 | 272.9932 | -19.0168 | 124.8611 | 15.5127 | 14.432 | 3.68 | 0.582 | 3.9 | 96.931 | 1898.852 | 355.8655 | -5.92 | 336.149 | -1.412 | 152105618.3 | -0.099281 | 377455.0835 | -0.33805 | 159.7653 | /L | 20.1857 | 0.20236
Cleomedes Limb | moon_07 | 5:08 | -03:39 | 300 | K D1 7699/5 A | 870 | 771 | FOV 10 sec W of crater | obj | 4 | 120 | 7698.9647 | [5 empty] | Cleomedes | -10 | 0 | Crater | 82.2377 | 29.0352 | 84.053 | 273.0562 | -19.0224 | 126.1713 | 16.8504 | 14.5657 | 3.404 | 0.538 | 3.9 | 96.915 | 1899.661 | 355.8521 | -5.9132 | 336.0813 | -1.4121 | 152105570.4 | -0.10039 | 377294.4639 | -0.33117 | 159.7138 | /L | 20.2371 | 0.20231
Aristarchus Limb | moon_08 | 5:15 | -03:35 | 300 | K D1 7699/5 A | 870 | 771 | FOV at limb (E) | obj | 4 | 120 | 7698.9647 | [5 empty] | Aristarchus | 0 | 0 | Limb E | -91.0021 | 25.6361 | 109.5866 | 273.1107 | -19.0272 | 127.3459 | 18.0029 | 14.6827 | 3.198 | 0.506 | 3.9 | 96.902 | 1900.355 | 355.8397 | -5.9074 | 336.022 | -1.4121 | 152105528 | -0.10135 | 377156.6909 | -0.32487 | 159.6693 | /L | 20.2814 | 0.20228
Grimaldi limb | moon_09 | 5:21 | -03:29 | 300 | K D1 7699/5 A | 870 | 771 | FOV at limb (E) | obj | 4 | 120 | 7698.9647 | [5 empty] | Grimaldi | 0 | 0 | Limb E | -94.1671 | -2.7009 | 109.5423 | 273.1569 | -19.0311 | 128.3743 | 18.9768 | 14.7829 | 3.043 | 0.481 | 3.9 | 96.89 | 1900.939 | 355.8286 | -5.9026 | 335.9712 | -1.4121 | 152105491.4 | -0.10218 | 377040.7428 | -0.31927 | 159.6316 | /L | 20.3191 | 0.20225
Grimaldi limb | moon_10 | 5:31 | -03:19 | 300 | Na D2 5890/4 A | 1190 | 1094 | FOV at limb (E) | obj | 4 | 120 | 5889.9509 | Focus at infinity. |  |  |  |  | Grimaldi | 0 | 0 | Limb E | -94.1884 | -2.7069 | 109.484 | 273.2329 | -19.0374 | 130.1349 | 20.5694 | 14.9501 | 2.822 | 0.446 | 3.9 | 96.871 | 1901.891 | 355.8092 | -5.8948 | 335.8866 | -1.4122 | 152105429.7 | -0.10356 | 376852.0808 | -0.30954 | 159.5697 | /L | 20.3809 | 0.050214
Grimaldi limb | moon_11 | 5:38 | -03:13 | 300 | Na D2 5890/4 A | 1190 | 1094 | FOV at Field Lens Edge (E) | obj | 4 | 120 | 5889.9509 | [5 empty] | Grimaldi | 0 | 0 | Edge E | -94.1447 | -2.5407 | 376.5569 | 273.2854 | -19.0416 | 131.4031 | 21.6602 | 15.067 | 2.688 | 0.425 | 3.9 | 96.858 | 1902.54 | 355.7949 | -5.8896 | 335.8274 | -1.4122 | 152105386 | -0.10453 | 376723.5645 | -0.30243 | 159.5269 | /L | 20.4236 | 0.050213 |  | Good
Tycho Limb | moon_12 | 5:45 | -03:04 | 300 | Na D2 5890/4 A | 1190 | 1094 | FOV at limb (S) | obj | 4 | 120 | 5889.9509 | [5 empty] | Tycho | 0 | 0 | Limb S | -145.9432 | -82.8771 | 109.4182 | 273.3374 | -19.0456 | 132.7022 | 22.7301 | 15.184 | 2.57 | 0.406 | 3.9 | 96.846 | 1903.173 | 355.7802 | -5.8845 | 335.7681 | -1.4123 | 152105341.9 | -0.1055 | 376598.0839 | -0.29508 | 159.4845 | /L | 20.4659 | 0.050212 |  | Good
Schickard | moon_14 | 6:03 | -02:48 | 300 | Na D2 5890/4 A | 1190 | 1094 | FOV at limb (E) | obj | 4 | 120 | 5889.9509 | [5 empty] | Schickard | 0 | 0 | Limb E | -98.5125 | -38.0157 | 109.331 | 273.4685 | -19.055 | 136.1906 | 25.3771 | 15.4849 | 2.321 | 0.367 | 3.91 | 96.813 | 1904.732 | 355.7398 | -5.8724 | 335.6157 | -1.4123 | 152105226.6 | -0.10798 | 376290.0339 | -0.27516 | 159.3778 | /L | 20.5724 | 0.05021 |  | Good
Schickard | moon_15 | 6:12 | -02:39 | 300 | Na D2 5890/4 A | 1190 | 1094 | FOV at Field Lens Edge (E) | obj | 4 | 120 | 5889.9509 | [5 empty] | Schickard | 0 | 0 | Edge E | -97.699 | -32.8283 | 375.9879 | 273.5327 | -19.0592 | 138.0185 | 26.6397 | 15.6353 | 2.219 | 0.351 | 3.91 | 96.797 | 1905.47 | 355.7184 | -5.8667 | 335.5396 | -1.4124 | 152105167.9 | -0.10922 | 376144.2718 | -0.26466 | 159.3255 | /L | 20.6246 | 0.050208 |  | Good
Tycho Limb | moon_13 | 6:20 | -02:31 | 300 | Na D2 5890/4 A | 1190 | 1094 | FOV at Field Lens Edge (S) | obj | 4 | 120 | 5889.9509 | [5 empty] | Tycho | 0 | 0 | Edge S | -151.2802 | -83.4015 | 375.8533 | 273.5892 | -19.0627 | 139.692 | 27.725 | 15.769 | 2.14 | 0.338 | 3.91 | 96.783 | 1906.102 | 355.6988 | -5.862 | 335.4718 | -1.4124 | 152105115.2 | -0.11032 | 376019.5335 | -0.25505 | 159.2795 | /L | 20.6705 | 0.050207 |  | Good
Vieta | moon_16 | 6:30 | -02:22 | 300 | Na D2 5890/4 A | 1190 | 1094 | FOV at limb (E) | obj | 4 | 120 | 5889.9509 | [5 empty] | Vieta | 0 | 0 | Limb E | -96.6672 | -24.267 | 109.2034 | 273.6589 | -19.0666 | 141.8499 | 29.0297 | 15.9361 | 2.052 | 0.325 | 3.91 | 96.765 | 1906.859 | 355.6734 | -5.8565 | 335.3872 | -1.4125 | 152105048.6 | -0.1117 | 375870.1975 | -0.24269 | 159.2228 | /L | 20.7271 | 0.050205 |  | Good
Vieta | moon_17 | 6:38 | -02:14 | 300 | Na D2 5890/4 A | 1190 | 1094 | FOV at Field Lens Edge (E) | obj | 4 | 120 | 5889.9509 | [5 empty] | Vieta | 0 | 0 | Edge E | -96.2883 | -21.2783 | 375.5947 | 273.714 | -19.0695 | 143.63 | 30.0292 | 16.0698 | 1.991 | 0.315 | 3.91 | 96.752 | 1907.438 | 355.6525 | -5.8524 | 335.3195 | -1.4125 | 152104994.8 | -0.1128 | 375756.1425 | -0.23252 | 159.1779 | /L | 20.7719 | 0.050204 |  | Good
Aristarchus Limb | moon_18 | 6:44 | -02:07 | 300 | Na D2 5890/4 A | 1190 | 1094 | FOV at limb (E) | obj | 4 | 120 | 5889.9509 | [5 empty] | Aristarchus | 0 | 0 | Limb E | -91.2454 | 25.5253 | 109.1531 | 273.755 | -19.0714 | 144.997 | 30.7518 | 16.1701 | 1.949 | 0.308 | 3.91 | 96.741 | 1907.856 | 355.6365 | -5.8495 | 335.2687 | -1.4126 | 152104954 | -0.11363 | 375673.8334 | -0.22475 | 159.1445 | /L | 20.8052 | 0.050203 |  | Good
Aristarchus Limb | moon_19 | 6:51 | -02:01 | 300 | Na D2 5890/4 A | 1190 | 1094 | FOV at Field Lens Edge (E) | obj | 4 | 120 | 5889.9509 | [5 empty] | Aristarchus | 0 | 0 | Edge E | -91.6749 | 21.8825 | 375.4207 | 273.8024 | -19.0735 | 146.6264 | 31.5641 | 16.287 | 1.904 | 0.301 | 3.91 | 96.729 | 1908.325 | 355.6174 | -5.8464 | 335.2095 | -1.4126 | 152104906.1 | -0.11459 | 375581.3745 | -0.21552 | 159.1059 | /L | 20.8438 | 0.050202 |  | Bad Fit
Aristarchus Limb | moon_20 | 7:01 | -01:52 | 300 | Na D2 5890/4 A | 1190 | 1094 | FOV at limb (N) | obj | 4 | 120 | 5889.9509 | [5 empty] | Aristarchus | 0 | 0 | Limb N | -86.1959 | 52.7846 | 109.0766 | 273.8695 | -19.076 | 149.0191 | 32.6644 | 16.4542 | 1.847 | 0.292 | 3.91 | 96.712 | 1908.962 | 355.5896 | -5.8422 | 335.1248 | -1.4126 | 152104836.9 | -0.11597 | 375456.0861 | -0.20207 | 159.0512 | /L | 20.8983 | 0.050201 |  | Good
Aristarchus Limb | moon_21 | 7:09 | -01:52 | 300 | Na D2 5890/4 A | 1190 | 1094 | FOV at Field Lens Edge (N) | obj | 4 | 120 | 5889.9509 | HA stuck, check |  |  |  |  | Aristarchus | 0 | 0 | Edge N | -84.527 | 57.6518 | 375.1966 | 273.9227 | -19.0777 | 150.9878 | 33.4912 | 16.5879 | 1.807 | 0.286 | 3.91 | 96.699 | 1909.442 | 355.5668 | -5.8392 | 335.0571 | -1.4127 | 152104781 | -0.11707 | 375361.7245 | -0.19109 | 159.0079 | /L | 20.9416 | 0.0502 |  | Good
Plato Limb | moon_22 | 7:17 | -01:33 | 300 | Na D2 5890/4 A | 1190 | 1094 | FOV at limb (N) | obj | 4 | 120 | 5889.9509 | [5 empty] | Plato | 0 | 0 | Limb N | -31.6952 | 83.125 | 109.0337 | 273.9754 | -19.079 | 153.0044 | 34.268 | 16.7216 | 1.771 | 0.28 | 3.92 | 96.685 | 1909.895 | 355.5437 | -5.8366 | 334.9894 | -1.4127 | 152104724.5 | -0.11817 | 375272.6774 | -0.17993 | 158.9649 | /L | 20.9845 | 0.050198 |  | Good
Plato Limb | moon_23 | 7:23 | -01:29 | 300 | Na D2 5890/4 A | 1190 | 1094 | FOV at Field Lens Edge (N) | obj | 4 | 120 | 5889.9509 | [5 empty] | Plato | 0 | 0 | Edge N | -29.9823 | 83.185 | 375.0451 | 274.0147 | -19.0798 | 154.5476 | 34.8165 | 16.8218 | 1.747 | 0.276 | 3.92 | 96.675 | 1910.217 | 355.5261 | -5.8348 | 334.9386 | -1.4128 | 152104681.8 | -0.11899 | 375209.4301 | -0.17144 | 158.9328 | /L | 21.0165 | 0.050197 |  | Bad Fit
Th_Ar HC lamp | th_24 | 7:31 | 0:00 | 30 | Na D2 5890/4 A | 1190 | 990 | Std Config - HC over Entr Aperture | Comp | 4 | 120 | 5891.451 | T=19.5 C RH= 17.8% | 267.4 | 268.5 | 267.5375 | 269.5
Langrenus Limb | moon_25 | 7:41 | -01:06 | 300 | Na D2 5890/4 A | 1190 | 1094 | FOV 7 sec W of crater | obj | 4 | 120 | 5889.9509 | [5 empty] | Langrenus | -7 | 0 | Crater | 85.8397 | -6.2323 | 17.3985 | 274.1314 | -19.0812 | 159.3283 | 36.277 | 17.1227 | 1.686 | 0.267 | 3.92 | 96.646 | 1911.089 | 355.4721 | -5.8304 | 334.7862 | -1.4129 | 152104552 | -0.12147 | 375038.2254 | -0.14549 | 158.8375 | /L | 21.1116 | 0.050195 |  | Good
Langrenus Limb | moon_26 | 7:49 | -00:58 | 300 | Na D2 5890/4 A | 1190 | 1094 | FOV 16 sec W of crater | obj | 4 | 120 | 5889.9509 | [5 empty] | Langrenus | -16 | 0 | Crater | 85.6891 | -5.3408 | 247.6766 | 274.1827 | -19.0812 | 161.521 | 36.8326 | 17.2564 | 1.664 | 0.263 | 3.92 | 96.632 | 1911.431 | 355.4477 | -5.829 | 334.7185 | -1.4129 | 152104493.4 | -0.12257 | 374971.207 | -0.13374 | 158.7955 | /L | 21.1535 | 0.050193
Cleomedes Limb | moon_27 | 8:00 | -00:46 | 300 | Na D2 5890/4 A | 1190 | 1094 | FOV 10 sec W of crater | obj | 4 | 120 | 5889.9509 | [5 empty] | Cleomedes | -10 | 0 | Crater | 81.852 | 28.981 | 87.7105 | 274.2528 | -19.0808 | 164.5972 | 37.4976 | 17.4402 | 1.639 | 0.259 | 3.92 | 96.614 | 1911.853 | 355.4136 | -5.8276 | 334.6254 | -1.413 | 152104412 | -0.12408 | 374888.322 | -0.1174 | 158.7381 | /L | 21.2109 | 0.050192
Cleomedes Limb | moon_28 | 8:09 | -00:38 | 300 | Na D2 5890/4 A | 1190 | 1094 | FOV 18 sec W of crater | obj | 4 | 120 | 5889.9509 | [5 empty] | Cleomedes | -18 | 0 | Crater | 82.1524 | 26.2659 | 273.0399 | 274.3099 | -19.0799 | 167.1609 | 37.9538 | 17.5906 | 1.622 | 0.257 | 3.92 | 96.6 | 1912.158 | 355.3855 | -5.8269 | 334.5492 | -1.413 | 152104344.7 | -0.12531 | 374828.5682 | -0.1039 | 158.6912 | /L | 21.2576 | 0.05019
Atlas | moon_29 | 8:16 | -00:31 | 300 | Na D2 5890/4 A | 1190 | 1094 | FOV 12 sec W of crater | obj | 4 | 120 | 5889.9509 | [5 empty] | Atlas | -12 | 0 | Crater | 78.5051 | 47.704 | 74.5534 | 274.3541 | -19.079 | 169.1801 | 38.2524 | 17.7076 | 1.612 | 0.255 | 3.92 | 96.588 | 1912.37 | 355.3635 | -5.8266 | 334.49 | -1.413 | 152104291.9 | -0.12627 | 374787.1506 | -0.093326 | 158.6549 | /L | 21.2939 | 0.050189
Atlas | moon_30 | 8:24 | -00:22 | 300 | Na D2 5890/4 A | 1190 | 1094 | FOV 25 sec W of crater | obj | 4 | 120 | 5889.9509 | [5 empty] | Atlas | -25 | 0 | Crater | 79.831 | 40.9836 | 320.0766 | 274.4045 | -19.0776 | 171.5106 | 38.5321 | 17.8413 | 1.602 | 0.253 | 3.92 | 96.575 | 1912.583 | 355.3382 | -5.8266 | 334.4223 | -1.4131 | 152104231 | -0.12737 | 374745.2678 | -0.081182 | 158.6134 | /L | 21.3353 | 0.050188
Atlas | moon_31 | 8:34 | -00:13 | 300 | Na D2 5890/4 A | 1190 | 1094 | FOV 3 min N of crater | obj | 4 | 120 | 5889.9509 | [5 empty] | Atlas | 0 | 3 | Crater | 73.9884 | 61.2103 | 152.9183 | 274.4673 | -19.0753 | 174.4507 | 38.7878 | 18.0084 | 1.593 | 0.252 | 3.92 | 96.559 | 1912.809 | 355.3064 | -5.8271 | 334.3376 | -1.4131 | 152104154.1 | -0.12874 | 374701.1325 | -0.06593 | 158.5616 | /L | 21.3869 | 0.050187
Atlas | moon_32 | 8:40 | -00:06 | 300 | Na D2 5890/4 A | 1190 | 1094 | FOV 5 min N of crater | obj | 4 | 120 | 5889.9509 | [5 empty] | Atlas | 0 | 5 | Crater | 72.4026 | 64.1041 | 344.8216 | 274.505 | -19.0737 | 176.2253 | 38.8906 | 18.1087 | 1.59 | 0.251 | 3.93 | 96.549 | 1912.921 | 355.2873 | -5.8276 | 334.2868 | -1.4132 | 152104107.7 | -0.12956 | 374679.0502 | -0.056751 | 158.5305 | /L | 21.418 | 0.050186
Petavius Limb | moon_33 | 8:48 | -00:52 | 300 | Na D2 5890/4 A | 1190 | 1094 | FOV 6 sec W of crater | obj | 4 | 120 | 5889.9509 | [5 empty] | Petavius | -6 | 0 | Crater | 87.4349 | -22.8055 | -19.7191 | 274.5551 | -19.0713 | 178.599 | 38.968 | 18.2424 | 1.587 | 0.251 | 3.93 | 96.536 | 1913.045 | 355.2618 | -5.8286 | 334.2191 | -1.4132 | 152104045.2 | -0.13066 | 374654.7515 | -0.044494 | 158.489 | /L | 21.4593 | 0.050184
Petavius Limb | moon_34 | 8:55 | 00:07 | 300 | Na D2 5890/4 A | 1190 | 1094 | FOV 18 sec W of crater | obj | 4 | 120 | 5889.9509 | [5 empty] | Petavius | -18 | 0 | Crater | 86.9457 | -19.1531 | 265.4625 | 274.5989 | -19.0689 | 180.679 | 38.9797 | 18.3594 | 1.586 | 0.251 | 3.93 | 96.524 | 1913.129 | 355.2394 | -5.8297 | 334.1599 | -1.4132 | 152103990.1 | -0.13161 | 374638.3186 | -0.033761 | 158.4527 | /L | 21.4956 | 0.050183
Janssen Limb | moon_35 | 9:02 | 00:14 | 300 | Na D2 5890/4 A | 1190 | 1094 | FOV 18 sec W of crater | obj | 4 | 120 | 5889.9509 | [5 empty] | Janssen | -18 | 0 | Crater | 89.7341 | -39.7216 | 13.4659 | 274.6428 | -19.0662 | 182.7581 | 38.9389 | 18.4764 | 1.588 | 0.251 | 3.93 | 96.512 | 1913.19 | 355.2171 | -5.8311 | 334.1006 | -1.4133 | 152103934.6 | -0.13257 | 374626.3932 | -0.02303 | 158.4163 | /L | 21.5319 | 0.050182
Janssen Limb | moon_36 | 9:08 | 00:21 | 300 | Na D2 5890/4 A | 1190 | 1094 | FOV 30 sec W of crater | obj | 4 | 120 | 5889.9509 | [5 empty] | Janssen | -30 | 0 | Crater | 88.7576 | -33.8548 | 254.8633 | 274.6804 | -19.0637 | 184.5366 | 38.8623 | 18.5766 | 1.59 | 0.252 | 3.93 | 96.502 | 1913.224 | 355.198 | -5.8325 | 334.0498 | -1.4133 | 152103886.8 | -0.13339 | 374619.7568 | -0.013842 | 158.385 | /L | 21.5631 | 0.050181
Th_Ar HC lamp | th_37 | 9:18 |  | 30 | Na D2 5890/4 A | 1190 | 990 | Std Config - HC over Entr Aperture | Comp | 4 | 120 | 5891.451 | T=19.4 C, RH=17.6% | 268.7 | 277.4
Langrenus Limb | moon_38 | 9:22 | 00:34 | 300 | Na D2 5890/4 A | 1190 | 1094 | FOV 8 sec W of crater | obj | 4 | 180 | 5889.9509 | [5 empty] | Langrenus | -8 | 0 | Crater | 85.5037 | -6.1041 | 46.5912 | 274.7684 | -19.0571 | 188.6597 | 38.5353 | 18.8106 | 1.602 | 0.253 | 3.93 | 96.479 | 1913.238 | 355.1537 | -5.8364 | 333.9313 | -1.4134 | 152103773.9 | -0.13531 | 374617.1132 | 0.0075275 | 158.3117 | /L | 21.6363 | 0.050179
Cleomedes Limb | moon_39 | 9:28 | 00:41 | 300 | Na D2 5890/4 A | 1190 | 1094 | FOV 10 sec W of crater | obj | 4 | 180 | 5889.9509 | [5 empty] | Cleomedes | -10 | 0 | Crater | 81.572 | 28.9399 | 91.0328 | 274.8062 | -19.0539 | 190.4101 | 38.3324 | 18.9109 | 1.609 | 0.254 | 3.93 | 96.469 | 1913.215 | 355.1348 | -5.8384 | 333.8805 | -1.4134 | 152103725.1 | -0.13613 | 374621.4645 | 0.016642 | 158.2801 | /L | 21.6678 | 0.050178
Plato Limb | moon_40 | 9:35 | 00:47 | 300 | Na D2 5890/4 A | 1190 | 1094 | FOV at Limb (N) | obj | 4 | 180 | 5889.9509 | [5 empty] | Plato | 0 | 0 | Limb N | -30.5026 | 83.2045 | 163.3371 | 274.8504 | -19.05 | 192.4356 | 38.0488 | 19.0279 | 1.619 | 0.256 | 3.93 | 96.457 | 1913.168 | 355.1128 | -5.8409 | 333.8213 | -1.4135 | 152103667.7 | -0.13709 | 374630.6791 | 0.02723 | 158.2431 | /L | 21.7047 | 0.050177
Aristarchus Limb | moon_41 | 9:42 | 00:52 | 300 | Na D2 5890/4 A | 1190 | 1094 | FOV at Limb (E) | obj | 4 | 180 | 5889.9509 | [5 empty] | Aristarchus | 0 | 0 | Limb E | -91.9106 | 24.5343 | 163.3414 | 274.8948 | -19.0459 | 194.4403 | 37.7157 | 19.1448 | 1.631 | 0.258 | 3.93 | 96.445 | 1913.099 | 355.0911 | -5.8437 | 333.762 | -1.4135 | 152103609.9 | -0.13804 | 374644.3288 | 0.037761 | 158.2059 | /L | 21.7418 | 0.050176
Grimaldi limb | moon_42 | 9:49 | 00:58 | 300 | Na D2 5890/4 A | 1190 | 1094 | FOV at Limb (E) | obj | 4 | 180 | 5889.9509 | [5 empty] | Grimaldi | 0 | 0 | Limb E | -94.9206 | -2.762 | 163.3426 | 274.9393 | -19.0414 | 196.4213 | 37.3339 | 19.2618 | 1.645 | 0.26 | 3.93 | 96.433 | 1913.006 | 355.0695 | -5.8467 | 333.7028 | -1.4135 | 152103551.7 | -0.139 | 374662.3876 | 0.048225 | 158.1685 | /L | 21.7791 | 0.050175
Tycho Limb | moon_43 | 9:56 | 01:06 | 300 | Na D2 5890/4 A | 1190 | 1094 | FOV at Limb (S) | obj | 4 | 180 | 5889.9509 | [5 empty] | Tycho | 0 | 0 | Limb S | -153.0535 | -83.4599 | 163.3554 | 274.984 | -19.0368 | 198.376 | 36.9046 | 19.3788 | 1.661 | 0.263 | 3.93 | 96.421 | 1912.892 | 355.048 | -5.8499 | 333.6435 | -1.4136 | 152103493.1 | -0.13996 | 374684.8253 | 0.058612 | 158.1309 | /L | 21.8167 | 0.050174
Moon Center | moon_44 | 10:03 | 1:14 | 30 | Na D2 5890/4 A | 1190 | 1094 | FOV at Central highlands | obj | 4 | 180 | 5889.9509 | [5 empty] | Moon Center |  |  | Crater |  |  |  | 275.0097 | -19.034 | 199.4802 | 36.6384 | 19.4457 | 1.672 | 0.264 | 3.93 | 96.414 | 1912.816 | 355.0359 | -5.8519 | 333.6096 | -1.4136 | 152103459.5 | -0.1405 | 374699.6001 | 0.06451 | 158.1092 | /L | 21.8383 | 0.050174
Sky background | sky_45 | 10:06 | 0:38 | 300 | Na D2 5890/4 A | 1190 | 1094 | FOV 40 min E of moon center | obj | 4 | 180 | 5889.9509
Na Lamp | na_46 | 10:22 |  | 10 | Na D2 5890/4 A | 1190 | 1094 | Std Config - Lamp off ceiling card | Comp | 4 | 180 | 5889.9509 |  | 267.4 | 268.2
Na Lamp | na_47 | 10:23 |  | 10 | Na D2 5890/4 A | 1190 | 1094 | Std Config - Lamp off ceiling card | Comp | 4 | 120 | 5889.9509 |  | 267.4 | 268.2
Th_Ar HC lamp | th_48 | 10:25 |  | 30 | Na D2 5890/4 A | 1190 | 990 | Std Config - HC over Entr Aperture | Comp | 4 | 120 | 5891.451 | T=19.4 C, RH=17.6% | 267.4 | 268.3
Th_Ar HC lamp | th_49 | 10:26 |  | 30 | Na D2 5890/4 A | 1190 | 990 | Std Config - HC over Entr Aperture | Comp | 4 | 180 | 5891.451 |  | 267.4 | 268.4
Th_Ar HC lamp | th_50 | 10:28 |  | 30 | Na D2 5890/4 A | 1070 | 870 | Std Config - HC over Entr Aperture | Comp | 4 | 180 | 5891.451 |  | 267.3 | 268.5
Th_Ar HC lamp | th_51 | 10:29 |  | 30 | Na D2 5890/4 A | 1070 | 870 | Std Config - HC over Entr Aperture | Comp | 4 | 120 | 5891.451 |  | 267.3 | 268.5
Weather: T= 15.8 C, RH ~22.2%, winds 24.9 mph SSW
| Notes: | Ar I | 5888.584 |  | Grimaldi | 68.3 W | 5.5 S | Langrenus | 61.1 E | 8.9 S
|  | Na D2 | 5889.9509 |  | Aristarchus | 47.4 W | 23.7 N | Taruntius | 46.5 E | 5.6 N
|  | Th I (Na) | 5891.451 |  | Copernicus | 20.0 W | 9.7 N | Petavinus | 60.4 E | 25.3 S
|  | Th I (K) | 7647.38 |  | Tycho | 11.1 W | 43.4 S | Cleomedes | 55.5 E | 27.7 N
|  | K I D1 | 7698.9647 |  | Plato | 9.3 W | 51.6 N | Messala | 59.9 E | 39.2 N
|  | H-alpha | 6562.79
|  | L1 | Telescope lens |  | 6" dia. F/5 |  |  | Fabry-Perot | A: Master |  | 4.00 mm
|  | L2 | Field lens | [5 empty] | B: Slave |  | 1.76 mm
|  | L3 | FP collimator
|  | L4 | CCD camera lens
|  | Filters | 1 | Na D2 5890/4 A (589.0/0.4 nm)
ANDV11321 589.0/0.4nm
|  |  | 2 | H-alpha 6563/5.5 A (656.3/0.55 nm)
ANDV13296 656.3/0.55nm
|  |  | 3 | Th I 7647/5.5 A (K: 764.7/0.55 nm)
ANDV13404 764.7/0.55nm
|  |  | 4 | K D1 7699/5 A (769.9/0.55 nm)
ANDV 13173 769.9/0.55nm

## 15Jun06
Lunar Potassium Observations
NSO - McMath-Pierce Telescope Main at North Port |  |  |  |  | Dual Etalon Fabry-Perot: Master (A) = 4 mm; Slave (B) = 1.76 mm |  |  |  |  | System Configuration: Andor 912
2015 June 06 |  |  |  |  | Observers: Oliversen, Mierkiewicz, Kuruppuaratchi, Rosborough, Gallant |  |  |  |  | Shift Speed = 44.975; Read Rate = 50 kHz; T(camera) = -80 C, water cooled
[5 empty] | Weather: Scatter Clouds T= 14.3 C, RH ~55%, winds 30 mph SSE |  |  |  |  | FITS unsigned 16-bit image
L1 | L2 | L3 | L4 |  | Moon illumination ~84% |  |  |  |  | Baseline Clamp On
f = 30" | f = 750 mm | f = 308 mm | f = 200 mm |  | North Port: Trm = 19.7 C, RH = 17.7%; Tgas = 62 F
d = 6" | d = 50.8 mm | d = 59 mm | f/4 |  | Telescope focus = NA
Entrance Aperture = 2'
|  | Time | HA | Expo |  | Pressure |  |  | Image | Gain | FOV | Wavelength |  | Fabry-Perot |  | Fabry-Perot (ave) |  | Offset |  |  |  | FOV Location |  |  | RA | DEC | Azimuth | Elevation |  |  |  | Surface | Illuminated | Diameter | Observer: Sub - |  | Solar: Sub- |  | r | rdot | delta | deldot | S-O-T | L/T | S-T-O | Line | Local | Fit
Object | File | (UT) | (hh:mm) | (sec) | Filter | A (torr) | B (torr) | Comments #1 | Type |  | Arcsec | (Primary Å) | Comment #2 | Cntr X | Cntr Y | <Xcntr> | <Ycntr> | Crater | E/W Dist | N/S Dist | Origin | Longitude | Latitude | Altitude (km) | (ddd.dddd) | (dd.dddd) | (deg) | (deg) | LST | AM | Mv | Brightness | Fraction | (arcsec) | Longitude | Latitude | Longitude | Latitude | (km) | (km/s) | (km) | (km/s) | (deg) |  | (deg) | Depth | Time | Quality | Weather | Comment #3
Na Lamp | na_01 | 4:27 |  | 10 | Na D2 5890/4 A | 1190 | 1094 | Std Config - Lamp off ceiling card | Comp | 4 | 120 | 5889.9509 | Focus at infinity. | 269.9 | 271 | 269.8 | 271.1667
Th_Ar HC lamp | th_02 | 4:42 |  | 30 | Na D2 5890/4 A | 1190 | 988 | Std Config - HC over Entr Aperture | Comp | 4 | 120 | 5891.451 |  | 269.7 | 271.2
Th_Ar HC lamp | th_03 | 4:45 |  | 30 | Na D2 5890/4 A | 1070 | 868 | Std Config - HC over Entr Aperture | Comp | 4 | 120 | 5891.451 |  | 269.8 | 271.3
Th_Ar HC lamp | th_04 | 5:01 |  | 30 | Th I 7647/5.5 A | 880 | 860 | Std Config - HC over Entr Aperture | Comp | 4 | 120 | 7647.38 | Focus changed | 264.7 | 263.6
Grimaldi Limb | moon_05 | 8:28 | -02:13 | 300 | K D1 7699/5 A | 880 | 770 | FOV at limb (E) | obj | 4 | 120 | 7698.9647 | [5 empty] | Grimaldi | 0 | 0 | Limb E | -93.2118 | -4.7947 | 107.5027 | 303.4685 | -15.9563 | 141.4473 | 32.5814 | 18.0396 | 1.851 | 0.293 | 4.46 | 84.104 | 1936.977 | 356.9368 | -5.2087 | 310.004 | -1.4266 | 152050005.4 | -0.48419 | 370025.8584 | -0.22524 | 132.9009 | /L | 46.997 | 0.19448
Aristarchus Limb | moon_06 | 8:36 | -2:08 | 300 | K D1 7699/5 A | 880 | 770 | FOV at limb (E) | obj | 4 | 120 | 7698.9647 | [5 empty] | Aristarchus | 0 | 0 | Limb E | -90.8052 | 20.6947 | 107.4786 | 303.5226 | -15.9462 | 143.3284 | 33.6005 | 18.1733 | 1.802 | 0.285 | 4.46 | 84.074 | 1937.53 | 356.9168 | -5.2065 | 309.9362 | -1.4267 | 152049772.8 | -0.48503 | 369920.2718 | -0.2147 | 132.8535 | /L | 47.0444 | 0.19447
Aristarchus Limb | moon_07 | 8:44 | -2:00 | 300 | K D1 7699/5 A | 880 | 770 | FOV at limb (N) | obj | 4 | 120 | 7698.9647 | [5 empty] | Aristarchus | 0 | 0 | Limb N | -87.043 | 47.1574 | 107.4412 | 303.5762 | -15.9359 | 145.2654 | 34.5759 | 18.307 | 1.757 | 0.278 | 4.46 | 84.044 | 1938.056 | 356.8963 | -5.2046 | 309.8685 | -1.4267 | 152049539.8 | -0.48587 | 369819.7973 | -0.20394 | 132.8065 | /L | 47.0913 | 0.19446
Plato Limb | moon_08 | 8:52 | -01:51 | 300 | K D1 7699/5 A | 880 | 770 | FOV at limb (N) | obj | 4 | 120 | 7698.9647 | [5 empty] | Plato | 0 | 0 | Limb N | -52.7103 | 81.5656 | 107.4212 | 303.6293 | -15.9252 | 147.2586 | 35.5053 | 18.4407 | 1.717 | 0.272 | 4.46 | 84.014 | 1938.556 | 356.8754 | -5.2031 | 309.8007 | -1.4267 | 152049306.4 | -0.48672 | 369724.5392 | -0.19297 | 132.7599 | /L | 47.1379 | 0.19445
Th_Ar HC lamp | th_09 | 9:01 |  | 30 | Th I 7647/5.5 A | 880 | 860 | Std Config - HC over Entr Aperture | Comp | 4 | 120 | 7647.38 | T=19.8 C, RH=38.7% | 264.7 | 263.6
Th_Ar HC lamp | th_10 | 9:06 |  | 30 | Na D2 5890/4 A | 1190 | 988 | Std Config - HC over Entr Aperture | Comp | 4 | 120 | 5891.451 | Focus at infinity. | 264.9 | 266.3
Grimaldi Limb | moon_11 | 9:09 | -01:43 | 300 | Na D2 5890/4 A | 1190 | 1094 | FOV at limb (E) | obj | 4 | 120 | 5889.9509 | Check HA |  |  |  |  | Grimaldi | 0 | 0 | Limb E | -93.3213 | -4.813 | 107.3657 | 303.7405 | -15.9018 | 151.6808 | 37.3159 | 18.7248 | 1.646 | 0.26 | 4.46 | 83.952 | 1939.524 | 356.8299 | -5.201 | 309.6567 | -1.4268 | 152048809 | -0.4885 | 369539.877 | -0.169 | 132.662 | /L | 47.2357 | 0.050317 |  | Good
Aristarchus Limb | moon_12 | 9:17 | -01:26 | 300 | Na D2 5890/4 A | 1190 | 1094 | FOV at limb (E) | obj | 4 | 120 | 5889.9509 | [5 empty] | Aristarchus | 0 | 0 | Limb E | -90.9205 | 20.6418 | 107.347 | 303.7922 | -15.8903 | 153.8484 | 38.0851 | 18.8585 | 1.618 | 0.256 | 4.46 | 83.922 | 1939.936 | 356.8079 | -5.2005 | 309.589 | -1.4268 | 152048574.3 | -0.48934 | 369461.5259 | -0.15745 | 132.6164 | /L | 47.2812 | 0.050319 |  | Good
Aristarchus Limb | moon_13 | 9:25 | -01:20 | 300 | Na D2 5890/4 A | 1190 | 1094 | FOV at limb (N) | obj | 4 | 120 | 5889.9509 | [5 empty] | Aristarchus | 0 | 0 | Limb N | -87.1515 | 47.1978 | 107.3202 | 303.8436 | -15.8786 | 156.0696 | 38.7979 | 18.9922 | 1.593 | 0.252 | 4.46 | 83.893 | 1940.318 | 356.7857 | -5.2004 | 309.5212 | -1.4269 | 152048339.2 | -0.49018 | 369388.7566 | -0.14575 | 132.5711 | /L | 47.3265 | 0.05032 |  | Good
Plato Limb | moon_14 | 9:32 | -01:12 | 300 | Na D2 5890/4 A | 1190 | 1094 | FOV at limb (N) | obj | 4 | 120 | 5889.9509 | [5 empty] | Plato | 0 | 0 | Limb N | -52.6376 | 81.5987 | 107.3042 | 303.8882 | -15.8681 | 158.0556 | 39.3734 | 19.1091 | 1.573 | 0.249 | 4.47 | 83.868 | 1940.628 | 356.766 | -5.2006 | 309.4619 | -1.4269 | 152048133.2 | -0.49091 | 369329.7195 | -0.13538 | 132.5316 | /L | 47.3659 | 0.050321 |  | Good
Moon Center | moon_15 | 9:40 | -01:04 | 30 | Na D2 5890/4 A | 1190 | 1094 | FOV at central highlands | obj | 4 | 120 | 5889.9509 | [5 empty] | Moon Center |  |  | Crater |  |  |  | 303.92 | -15.8604 | 159.4975 | 39.7559 | 19.1927 | 1.561 | 0.247 | 4.47 | 83.85 | 1940.836 | 356.7519 | -5.2008 | 309.4196 | -1.4269 | 152047985.8 | -0.49143 | 369290.2252 | -0.12792 | 132.5035 | /L | 47.394 | 0.050322 |  | Bad Fit
Tycho Limb | moon_16 | 9:42 | -01:02 | 300 | Na D2 5890/4 A | 1190 | 1094 | FOV at limb (S) | obj | 4 | 120 | 5889.9509 | [5 empty] | Tycho | 0 | 0 | Limb S | 174.8252 | -85.0823 | 107.2833 | 303.9516 | -15.8527 | 160.9579 | 40.114 | 19.2763 | 1.549 | 0.245 | 4.47 | 83.832 | 1941.031 | 356.7377 | -5.2012 | 309.3772 | -1.427 | 152047838.3 | -0.49196 | 369252.9772 | -0.12041 | 132.4755 | /L | 47.422 | 0.050323 |  | Good
Vieta Limb | moon_17 | 9:57 | -00:48 | 300 | Na D2 5890/4 A | 1190 | 1094 | FOV at limb (E) | obj | 4 | 120 | 5889.9509 | [5 empty] | Vieta | 0 | 0 | Limb E | -95.7365 | -27.8353 | 107.25 | 304.0459 | -15.8288 | 165.4413 | 41.0367 | 19.527 | 1.52 | 0.24 | 4.47 | 83.778 | 1941.547 | 356.6946 | -5.2032 | 309.2502 | -1.427 | 152047394.9 | -0.49352 | 369154.8448 | -0.097619 | 132.3918 | /L | 47.5056 | 0.050326 |  | Good
Schickard Limb | moon_18 | 10:04 | -00:45 | 300 | Na D2 5890/4 A | 1190 | 1094 | FOV at limb (E) | obj | 4 | 120 | 5889.9509 | T=19.8 C, RH = 37.8% |  |  |  |  | Schickard | 0 | 0 | Limb E | -97.6451 | -42.0145 | 107.2382 | 304.0896 | -15.8173 | 167.5803 | 41.3866 | 19.6439 | 1.51 | 0.239 | 4.47 | 83.753 | 1941.751 | 356.6744 | -5.2045 | 309.1909 | -1.427 | 152047187.4 | -0.49425 | 369116.1019 | -0.086873 | 132.3528 | /L | 47.5445 | 0.050327 |  | Good
Th_Ar HC lamp | th_20 | 10:14 |  | 30 | Th I 7647/5.5 A | 880 | 860 | Std Config - HC over Entr Aperture | Comp | 4 | 120 | 7647.38 | Focus changed | 268.5 | 269.5
Tycho Limb | moon_21 | 10:18 | -00:45 | 300 | K D1 7699/5 A | 870 | 770 | FOV at limb (S) | obj | 4 | 120 | 7698.9647 | Check HA |  |  |  |  | Tycho | 0 | 0 | Limb S | 173.4611 | -85.0716 | 107.2274 | 304.1767 | -15.7936 | 171.93 | 41.9268 | 19.8779 | 1.494 | 0.236 | 4.47 | 83.703 | 1942.087 | 356.6337 | -5.2077 | 309.0723 | -1.4271 | 152046771.7 | -0.49571 | 369052.2145 | -0.065219 | 132.2751 | /L | 47.6221 | 0.19433
Vieta Limb | moon_22 | 10:27 | -00:19 | 300 | K D1 7699/5 A | 870 | 770 | FOV at limb (E) | obj | 4 | 120 | 7698.9647 | [5 empty] | Vieta | 0 | 0 | Limb E | -95.8289 | -27.8537 | 107.2137 | 304.2325 | -15.7779 | 174.7649 | 42.1588 | 20.0283 | 1.487 | 0.235 | 4.47 | 83.671 | 1942.253 | 356.6074 | -5.2103 | 308.9961 | -1.4271 | 152046503.7 | -0.49664 | 369020.7779 | -0.051213 | 132.2252 | /L | 47.6719 | 0.19432
Schickard Limb | moon_23 | 10:35 | -00:11 | 300 | K D1 7699/5 A | 870 | 770 | FOV at limb (E) | obj | 4 | 120 | 7698.9647 | [5 empty] | Schickard | 0 | 0 | Limb E | -97.7448 | -42.0329 | 107.213 | 304.2821 | -15.7637 | 177.3017 | 42.2879 | 20.162 | 1.484 | 0.235 | 4.47 | 83.643 | 1942.366 | 356.5841 | -5.2129 | 308.9283 | -1.4272 | 152046265.1 | -0.49747 | 368999.1926 | -0.038728 | 132.1808 | /L | 47.7163 | 0.19431
Th_Ar HC lamp | th_24 | 10:45 |  | 30 | Th I 7647/5.5 A | 880 | 860 | Std Config - HC over Entr Aperture | Comp | 4 | 120 | 7647.38 | T=19.8 C, RH=37.8% | 268.5 | 269.5
Th_Ar HC lamp | th_25 | 10:49 |  | 30 | Na D2 5890/4 A | 1190 | 988 | Std Config - HC over Entr Aperture | Comp | 4 | 120 | 5891.451 | Focus at infinity. | 266 | 272.9 | 266 | 272.8667
Th_Ar HC lamp | th_26 | 10:51 |  | 30 | Na D2 5890/4 A | 1070 | 868 | Std Config - HC over Entr Aperture | Comp | 4 | 120 | 5891.451 |  | 265.9 | 273
Na Lamp | na_27 | 11:00 |  | 10 | Na D2 5890/4 A | 1190 | 1094 | Std Config - Lamp off ceiling card | Comp | 4 | 120 | 5889.9509 |  | 266.1 | 272.7
Weather: T= 14 C, RH=61.1%, winds 30.9 mph SE
| Notes: | Ar I | 5888.584 |  | Grimaldi | 68.3 W | 5.5 S | Langrenus | 61.1 E | 8.9 S
|  | Na D2 | 5889.9509 |  | Aristarchus | 47.4 W | 23.7 N | Taruntius | 46.5 E | 5.6 N
|  | Th I (Na) | 5891.451 |  | Copernicus | 20.0 W | 9.7 N | Petavinus | 60.4 E | 25.3 S
|  | Th I (K) | 7647.38 |  | Tycho | 11.1 W | 43.4 S | Cleomedes | 55.5 E | 27.7 N
|  | K I D1 | 7698.9647 |  | Plato | 9.3 W | 51.6 N | Messala | 59.9 E | 39.2 N
|  | H-alpha | 6562.79
|  | L1 | Telescope lens |  | 6" dia. F/5 |  |  | Fabry-Perot | A: Master |  | 4.00 mm
|  | L2 | Field lens | [5 empty] | B: Slave |  | 1.76 mm
|  | L3 | FP collimator
|  | L4 | CCD camera lens
|  | Filters | 1 | Na D2 5890/4 A (589.0/0.4 nm)
ANDV11321 589.0/0.4nm
|  |  | 2 | H-alpha 6563/5.5 A (656.3/0.55 nm)
ANDV13296 656.3/0.55nm
|  |  | 3 | Th I 7647/5.5 A (K: 764.7/0.55 nm)
ANDV13404 764.7/0.55nm
|  |  | 4 | K D1 7699/5 A (769.9/0.55 nm)
ANDV 13173 769.9/0.55nm

## 15Jun07
Lunar Potassium Observations
NSO - McMath-Pierce Telescope Main at North Port |  |  |  |  | Dual Etalon Fabry-Perot: Master (A) = 4 mm; Slave (B) = 1.76 mm |  |  |  |  | System Configuration: Andor 912
2015 June 07 |  |  |  |  | Observers: Mierkiewicz, Rosborough, Gallant |  |  |  |  | Shift Speed = 44.975; Read Rate = 50 kHz; T(camera) = -80 C, water cooled
[5 empty] | Weather: Scatter Clouds T= 14.3 C, RH ~55%, winds 30 mph SSE |  |  |  |  | FITS unsigned 16-bit image
L1 | L2 | L3 | L4 |  | Moon illumination ~75% |  |  |  |  | Baseline Clamp On
f = 30" | f = 750 mm | f = 308 mm | f = 200 mm |  | North Port: Trm = 20.4 C, RH = 37.2%; Tgas = 62 F
d = 6" | d = 50.8 mm | d = 59 mm | f/4 |  | Telescope focus = NA
Entrance Aperture = 2'
|  | Time | HA | Expo |  | Pressure |  |  | Image | Gain | FOV | Wavelength |  | Fabry-Perot |  | Fabry-Perot (ave) |  | Offset |  |  |  | FOV Location |  |  | RA | DEC | Azimuth | Elevation |  |  |  | Surface | Illuminated | Diameter | Observer: Sub - |  | Solar: Sub- |  | r | rdot | delta | deldot | S-O-T | L/T | S-T-O | Line | Local | Fit
Object | File | (UT) | (hh:mm) | (sec) | Filter | A (torr) | B (torr) | Comments #1 | Type |  | Arcsec | (Primary Å) | Comment #2 | Cntr X | Cntr Y | <Xcntr> | <Ycntr> | Crater | E/W Dist | N/S Dist | Origin | Longitude | Latitude | Altitude (km) | (ddd.dddd) | (dd.dddd) | (deg) | (deg) | LST | AM | Mv | Brightness | Fraction | (arcsec) | Longitude | Latitude | Longitude | Latitude | (km) | (km/s) | (km) | (km/s) | (deg) |  | (deg) | Depth | Time | Quality | Weather | Comment #3
Na Lamp | na_01 | 3:34 |  | 10 | Na D2 5890/4 A | 1190 | 1093 | Std Config - Lamp off ceiling card | Comp | 4 | 120 | 5889.9509 | Focus at infinity. | 266.2 | 272.6 | 266.0333 | 272.8333
Th_Ar HC lamp | th_02 | 3:48 |  | 30 | Na D2 5890/4 A | 1190 | 989 | Std Config - HC over Entr Aperture | Comp | 4 | 120 | 5891.451 |  | 266 | 272.9
Th_Ar HC lamp | th_03 | 3:49 |  | 30 | Na D2 5890/4 A | 1070 | 869 | Std Config - HC over Entr Aperture | Comp | 4 | 120 | 5891.451 |  | 265.9 | 273
Th_Ar HC lamp | th_04 | 4:05 |  | 30 | Th I 7647/5.5 A | 880 | 861 | Std Config - HC over Entr Aperture | Comp | 4 | 120 | 7647.38 | Focus changed | 265.6 | 261.7
K HC lamp | k_05 | 6:24 |  | 10 | K D1 7699/5 A | 870 | 772 | Std Config - Lamp off ceiling card | Comp | 4 | 120 | 7698.9647 |  | 265.6 | 261.7
Moon Center | moon_06 | 7:05 |  | 30 | K D1 7699/5 A | 870 | 772 | FOV at central highlands | obj | 4 | 120 | 7698.9647 | Check HA |  |  |  |  | Moon Center |  |  | Crater |  |  |  | 317.049 | -13.0896 | 113.5019 | 11.5643 | 16.668 | 4.845 | 0.766 | 4.69 | 75.397 | 1934.475 | 358.0248 | -4.4051 | 298.5335 | -1.4324 | 152005278.7 | -0.61151 | 370504.3568 | -0.36121 | 120.403 | /L | 59.4766 | 0.19382
Plato Limb | moon_07 | 7:07 |  | 300 | K D1 7699/5 A | 870 | 772 | FOV at limb (N) | obj | 4 | 120 | 7698.9647 | Check HA |  |  |  |  | Plato | 0 | 0 | Limb N | -62.264 | 80.6047 | 107.613 | 317.0904 | -13.0817 | 114.2257 | 12.5095 | 16.7516 | 4.503 | 0.712 | 4.69 | 75.369 | 1935.039 | 358.0199 | -4.4002 | 298.4912 | -1.4324 | 152005095.1 | -0.61192 | 370396.464 | -0.35811 | 120.3657 | /L | 59.5139 | 0.19383
Aristarchus Limb | moon_08 | 7:16 | -04:22 | 300 | K D1 7699/5 A | 870 | 772 | FOV at limb (N) | obj | 4 | 120 | 7698.9647 | [5 empty] | Aristarchus | 0 | 0 | Limb N | -87.2134 | 44.7858 | 107.561 | 317.1639 | -13.0674 | 115.5544 | 14.1982 | 16.902 | 4 | 0.633 | 4.7 | 75.319 | 1936.041 | 358.0104 | -4.3918 | 298.4149 | -1.4324 | 152004764.5 | -0.61265 | 370204.6866 | -0.35215 | 120.2993 | /L | 59.5803 | 0.19384
Aristarchus Limb | moon_09 | 7:24 | -04:15 | 300 | K D1 7699/5 A | 870 | 772 | FOV at limb (E) | obj | 4 | 120 | 7698.9647 | [5 empty] | Aristarchus | 0 | 0 | Limb E | -90.2385 | 18.3878 | 107.5035 | 317.2283 | -13.0545 | 116.7652 | 15.6845 | 17.0357 | 3.642 | 0.576 | 4.7 | 75.275 | 1936.919 | 358.001 | -4.3846 | 298.3471 | -1.4325 | 152004470.3 | -0.6133 | 370037.0216 | -0.34645 | 120.2411 | /L | 59.6384 | 0.19385
Grimaldi Limb | moon_10 | 7:31 | -04:08 | 300 | K D1 7699/5 A | 870 | 772 | FOV at limb (E) | obj | 4 | 120 | 7698.9647 | [5 empty] | Grimaldi | 0 | 0 | Limb E | -92.1611 | -5.7324 | 107.466 | 317.284 | -13.0431 | 117.8492 | 16.9727 | 17.1527 | 3.381 | 0.535 | 4.7 | 75.237 | 1937.675 | 357.9922 | -4.3787 | 298.2878 | -1.4325 | 152004212.6 | -0.61387 | 369892.6296 | -0.34114 | 120.1908 | /L | 59.6887 | 0.19386
Schickard Limb | moon_11 | 7:48 | -03:53 | 300 | K D1 7699/5 A | 870 | 772 | FOV at limb (E) | obj | 4 | 120 | 7698.9647 | Possibly Vieta? Repeated observation at moon_35 & moon_36 |  |  |  |  | Schickard | 0 | 0 | Limb E | -95.7795 | -43.4271 | 107.3645 | 317.4164 | -13.015 | 120.5856 | 20.0488 | 17.4368 | 2.89 | 0.457 | 4.7 | 75.147 | 1939.462 | 357.9684 | -4.3655 | 298.1438 | -1.4326 | 152003585.7 | -0.61524 | 369551.721 | -0.32709 | 120.0711 | /L | 59.8084 | 0.19388
Tycho Limb | moon_12 | 7:58 | -03:36 | 300 | K D1 7699/5 A | 870 | 772 | FOV at limb (S) | obj | 4 | 120 | 7698.9647 | Check HA |  |  |  |  | Tycho | 0 | 0 | Limb S | 162.0333 | -85.7658 | 107.3164 | 317.485 | -12.9999 | 122.0991 | 21.6443 | 17.5872 | 2.69 | 0.425 | 4.7 | 75.1 | 1940.378 | 357.9545 | -4.3592 | 298.0675 | -1.4326 | 152003253.3 | -0.61597 | 369377.2767 | -0.31898 | 120.009 | /L | 59.8704 | 0.19389
Th_Ar HC lamp | th_13 | 8:07 |  | 30 | Th I 7647/5.5 A | 880 | 861 | Std Config - HC over Entr Aperture | Comp | 4 | 120 | 7647.38 |  | 265.6 | 261.7
Th_Ar HC lamp | th_14 | 8:09 |  | 30 | Na D2 5890/4 A | 1190 | 989 | Std Config - HC over Entr Aperture | Comp | 4 | 120 | 5891.451 | Focus at infinity. | 265.1 | 265.7 | 265.1 | 265.7
Plato Limb | moon_16 | 8:15 | -03:24 | 30 | Na D2 5890/4 A | 1190 | 1093 | FOV at limb (N) | obj | 4 | 120 | 5889.9509 | [5 empty] | Plato | 0 | 0 | Limb N | -62.5836 | 80.638 | 107.2301 | 317.597 | -12.9741 | 124.7321 | 24.2458 | 17.8379 | 2.42 | 0.383 | 4.7 | 75.023 | 1941.853 | 357.9293 | -4.3498 | 297.9404 | -1.4327 | 152002698.4 | -0.61718 | 369096.6391 | -0.30451 | 119.9075 | /L | 59.9719 | 0.050531 |  | Good
Plato Limb | moon_17 | 8:23 | -03:17 | 300 | Na D2 5890/4 A | 1190 | 1093 | FOV at Field Lens Edge (N) | obj | 4 | 120 | 5889.9509 | [5 empty] | Plato | 0 | 0 | Edge N | -65.8335 | 79.5281 | 368.7384 | 317.6774 | -12.9549 | 126.758 | 26.103 | 18.0217 | 2.261 | 0.358 | 4.7 | 74.968 | 1942.892 | 357.9094 | -4.3437 | 297.8472 | -1.4327 | 152002290.8 | -0.61806 | 368899.3971 | -0.29314 | 119.8345 | /L | 60.0449 | 0.050533 |  | Good
Moon Center | moon_15 | 8:30 | -3:10 | 30 | Na D2 5890/4 A | 1190 | 1093 | FOV at central highlands | obj | 4 | 120 | 5889.9509 | [5 empty] | Moon Center |  |  | Crater |  |  |  | 317.7063 | -12.9478 | 127.5159 | 26.7668 | 18.0886 | 2.21 | 0.349 | 4.71 | 74.948 | 1943.26 | 357.9019 | -4.3416 | 297.8133 | -1.4327 | 152002142.4 | -0.61838 | 368829.561 | -0.28886 | 119.8083 | /L | 60.0711 | 0.050533 |  | Bad Fit
Aristarchus Limb | moon_18 | 8:40 | -03:01 | 300 | Na D2 5890/4 A | 1190 | 1093 | FOV at limb (N) | obj | 4 | 120 | 5889.9509 | [5 empty] | Aristarchus | 0 | 0 | Limb N | -87.4006 | 44.7963 | 107.0917 | 317.7989 | -12.9245 | 130.0625 | 28.8781 | 18.3058 | 2.062 | 0.326 | 4.71 | 74.885 | 1944.418 | 357.8763 | -4.3357 | 297.7031 | -1.4328 | 152001659.6 | -0.61942 | 368609.8561 | -0.2744 | 119.7241 | /L | 60.1553 | 0.050535 |  | Good
Aristarchus Limb | moon_19 | 8:48 | -02:54 | 300 | Na D2 5890/4 A | 1190 | 1093 | FOV at Field Lens Edge (N) | obj | 4 | 120 | 5889.9509 | [5 empty] | Aristarchus | 0 | 0 | Edge N | -86.7625 | 48.3129 | 368.3155 | 317.8551 | -12.9099 | 131.696 | 30.1397 | 18.4395 | 1.984 | 0.314 | 4.71 | 74.846 | 1945.101 | 357.8597 | -4.3325 | 297.6354 | -1.4328 | 152001362.2 | -0.62005 | 368480.3747 | -0.2651 | 119.673 | /L | 60.2064 | 0.050536 |  | Good
Aristarchus Limb | moon_20 | 8:55 | -02:47 | 300 | Na D2 5890/4 A | 1190 | 1093 | FOV at limb (E) | obj | 4 | 120 | 5889.9509 | [5 empty] | Aristarchus | 0 | 0 | Limb E | -90.4227 | 18.2487 | 107.0249 | 317.9036 | -12.897 | 133.169 | 31.2182 | 18.5565 | 1.923 | 0.304 | 4.71 | 74.812 | 1945.68 | 357.8448 | -4.33 | 297.576 | -1.4328 | 152001101.6 | -0.62061 | 368370.7906 | -0.25673 | 119.6287 | /L | 60.2506 | 0.050537 |  | Good
Aristarchus Limb | moon_21 | 9:02 | -02:40 | 300 | Na D2 5890/4 A | 1190 | 1093 | FOV at Field Lens Edge (E) | obj | 4 | 120 | 5889.9509 | [5 empty] | Aristarchus | 0 | 0 | Edge E | -90.8203 | 13.1467 | 368.0996 | 317.9516 | -12.8839 | 134.6843 | 32.2714 | 18.6735 | 1.867 | 0.295 | 4.71 | 74.779 | 1946.24 | 357.8295 | -4.3278 | 297.5167 | -1.4329 | 152000840.9 | -0.62116 | 368264.7668 | -0.24815 | 119.5849 | /L | 60.2944 | 0.050538 |  | Good
Grimaldi Limb | moon_22 | 9:14 | -02:38 | 300 | Na D2 5890/4 A | 1190 | 1093 | FOV at limb (E) | obj | 4 | 120 | 5889.9509 | Check HA |  |  |  |  | Grimaldi | 0 | 0 | Limb E | -92.3494 | -5.791 | 106.9411 | 318.0329 | -12.8611 | 137.3846 | 34.0138 | 18.874 | 1.783 | 0.282 | 4.71 | 74.723 | 1947.156 | 357.8023 | -4.3247 | 297.415 | -1.4329 | 152000393.3 | -0.62211 | 368091.548 | -0.23296 | 119.5106 | /L | 60.3687 | 0.050539 |  | Good
Grimaldi Limb | moon_23 | 9:21 | -02:16 | 300 | Na D2 5890/4 A | 1190 | 1093 | FOV at Field Lens Edge (E) | obj | 4 | 120 | 5889.9509 | [5 empty] | Grimaldi | 0 | 0 | Edge E | -92.4413 | -7.3612 | 367.8313 | 318.0797 | -12.8476 | 139.0218 | 34.9907 | 18.991 | 1.739 | 0.275 | 4.71 | 74.691 | 1947.663 | 357.786 | -4.3232 | 297.3557 | -1.433 | 152000131.9 | -0.62267 | 367995.6242 | -0.22383 | 119.4678 | /L | 60.4115 | 0.05054 |  | Good
Th_Ar HC lamp | th_24 | 9:29 |  | 30 | Na D2 5890/4 A | 1190 | 989 | Std Config - HC over Entr Aperture | Comp | 4 | 120 | 5891.451 | T = 20.3 C, RH = 37.2% | 265.1 | 265.7
Vieta Limb | moon_25 | 9:32 | -02:06 | 300 | Na D2 5890/4 A | 1190 | 1093 | FOV at limb (E) | obj | 4 | 120 | 5889.9509 | [5 empty] | Vieta | 0 | 0 | Limb E | -94.3397 | -29.3024 | 106.8682 | 318.1523 | -12.826 | 141.6902 | 36.4623 | 19.1749 | 1.679 | 0.266 | 4.71 | 74.64 | 1948.42 | 357.7596 | -4.3215 | 297.2625 | -1.433 | 151999720.6 | -0.62353 | 367852.7395 | -0.20912 | 119.4012 | /L | 60.478 | 0.050542 |  | Good
Vieta Limb | moon_26 | 9:40 | -01:59 | 300 | Na D2 5890/4 A | 1190 | 1093 | FOV at Field Lens Edge (E) | obj | 4 | 120 | 5889.9509 | [5 empty] | Vieta | 0 | 0 | Edge E | -94.183 | -27.9342 | 367.5952 | 318.2046 | -12.8101 | 143.706 | 37.4802 | 19.3086 | 1.64 | 0.259 | 4.71 | 74.604 | 1948.938 | 357.7399 | -4.3206 | 297.1947 | -1.433 | 151999421.2 | -0.62416 | 367754.9956 | -0.19815 | 119.3532 | /L | 60.526 | 0.050543 |  | Good
Schickard Limb | moon_27 | 9:48 | -01:51 | 300 | Na D2 5890/4 A | 1190 | 1093 | FOV at limb (E) | obj | 4 | 120 | 5889.9509 | [5 empty] | Schickard | 0 | 0 | Limb E | -95.9981 | -43.54 | 106.8132 | 318.2563 | -12.794 | 145.7862 | 38.4511 | 19.4423 | 1.605 | 0.254 | 4.71 | 74.567 | 1949.428 | 357.7198 | -4.3201 | 297.1269 | -1.4331 | 151999121.4 | -0.62479 | 367662.5681 | -0.18697 | 119.3056 | /L | 60.5736 | 0.050544 |  | Good
Schickard Limb | moon_28 | 9:55 | -01:44 | 300 | Na D2 5890/4 A | 1190 | 1093 | FOV at Field Lens Edge (E) | obj | 4 | 120 | 5889.9509 | [5 empty] | Schickard | 0 | 0 | Edge E | -95.5327 | -40.2519 | 367.4224 | 318.3012 | -12.7797 | 147.6597 | 39.2597 | 19.5592 | 1.577 | 0.249 | 4.72 | 74.536 | 1949.833 | 357.7019 | -4.3199 | 297.0676 | -1.4331 | 151998858.9 | -0.62534 | 367586.1331 | -0.17702 | 119.2643 | /L | 60.6149 | 0.050545 |  | Good
Tycho Limb | moon_29 | 10:02 | -01:36 | 300 | Na D2 5890/4 A | 1190 | 1093 | FOV at limb (S) | obj | 4 | 120 | 5889.9509 | [5 empty] | Tycho | 0 | 0 | Limb S | 157.9683 | -85.7184 | 106.7692 | 318.3458 | -12.7652 | 149.583 | 40.0283 | 19.6762 | 1.552 | 0.245 | 4.72 | 74.505 | 1950.216 | 357.6838 | -4.32 | 297.0083 | -1.4331 | 151998596.1 | -0.62589 | 367513.9064 | -0.16693 | 119.2232 | /L | 60.656 | 0.050546 |  | Good
Tycho Limb | moon_30 | 10:09 | -01:29 | 300 | Na D2 5890/4 A | 1190 | 1093 | FOV at Field Lens Edge (S) | obj | 4 | 120 | 5889.9509 | [5 empty] | Tycho | 0 | 0 | Edge S | 135.5658 | -84.6271 | 367.2809 | 318.39 | -12.7505 | 151.5557 | 40.7548 | 19.7932 | 1.529 | 0.242 | 4.72 | 74.474 | 1950.577 | 357.6655 | -4.3203 | 296.949 | -1.4332 | 151998333.2 | -0.62643 | 367445.9467 | -0.1567 | 119.1823 | /L | 60.6968 | 0.050546 |  | Good
Moon Center | moon_31 | 10:16 | -01:21 | 30 | Na D2 5890/4 A | 1190 | 1093 | FOV at Field Lens Edge (S) | obj | 4 | 120 | 5889.9509 | [5 empty] | Moon Center | 0 | 0 | Crater |  |  |  | 318.4152 | -12.7421 | 152.7049 | 41.1502 | 19.8601 | 1.517 | 0.24 | 4.72 | 74.456 | 1950.773 | 357.6549 | -4.3206 | 296.9151 | -1.4332 | 151998182.8 | -0.62674 | 367409.0495 | -0.1508 | 119.159 | /L | 60.7201 | 0.050547
Sky Background | sky_32 | 10:20 | -01:59 | 300 | Na D2 5890/4 A | 1190 | 1093 | FOV 42 min E of moon center | obj | 4 | 120 | 5889.9509
Th_Ar HC lamp | th_33 | 10:28 |  | 30 | Na D2 5890/4 A | 1190 | 989 | Std Config - HC over Entr Aperture | Comp | 4 | 120 | 5891.451 | T = 20.3 C, RH = 37.2% | 265.1 | 265.7
Th_Ar HC lamp | th_34 | 10:31 |  | 30 | Th I 7647/5.5 A | 880 | 861 | Std Config - HC over Entr Aperture | Comp | 4 | 120 | 7647.38 | Focus changed | 265.5 | 261.5
Vieta Limb | moon_35 | 10:35 | -01:05 | 300 | K D1 7699/5 A | 870 | 772 | FOV at limb (E) | obj | 4 | 120 | 7698.9647 | [5 empty] | Vieta | 0 | 0 | Limb E | -94.5096 | -29.3465 | 106.693 | 318.552 | -12.6946 | 159.2996 | 43.0523 | 20.2277 | 1.463 | 0.231 | 4.72 | 74.359 | 1951.715 | 357.5957 | -4.3236 | 296.7287 | -1.4333 | 151997354.3 | -0.62845 | 367231.7512 | -0.11769 | 119.0321 | /L | 60.8469 | 0.19409
Schickard Limb | moon_36 | 10:42 | -00:57 | 300 | K D1 7699/5 A | 870 | 772 | FOV at limb (E) | obj | 4 | 120 | 7698.9647 | [5 empty] | Schickard | 0 | 0 | Limb E | -96.1491 | -43.5772 | 106.6721 | 318.5951 | -12.6791 | 161.489 | 43.5545 | 20.3447 | 1.449 | 0.229 | 4.72 | 74.329 | 1951.965 | 357.5765 | -4.325 | 296.6693 | -1.4333 | 151997090.3 | -0.62899 | 367184.5793 | -0.10695 | 118.992 | /L | 60.887 | 0.1941
Th_Ar HC lamp | th_37 | 10:49 |  | 30 | Na D2 5890/4 A | 1190 | 989 | Std Config - HC over Entr Aperture | Comp | 4 | 120 | 5891.451 | Focus at infinity. | 269.2 | 273.3 | 269.2 | 273.3333
Th_Ar HC lamp | th_38 | 10:51 |  | 30 | Na D2 5890/4 A | 1070 | 869 | Std Config - HC over Entr Aperture | Comp | 4 | 120 | 5891.451 | T = 20.3 C, RH = 37.3% | 269.3 | 273.5
Na Lamp | na_39 | 11:01 |  | 10 | Na D2 5890/4 A | 1190 | 1093 | Std Config - Lamp off ceiling card | Comp | 4 | 120 | 5889.9509 |  | 269.1 | 273.2
| Notes: | Ar I | 5888.584 |  | Grimaldi | 68.3 W | 5.5 S | Langrenus | 61.1 E | 8.9 S
|  | Na D2 | 5889.9509 |  | Aristarchus | 47.4 W | 23.7 N | Taruntius | 46.5 E | 5.6 N |  | Weather: T= 15.1 C, RH=51.3%, winds 5.1 mph S
|  | Th I (Na) | 5891.451 |  | Copernicus | 20.0 W | 9.7 N | Petavinus | 60.4 E | 25.3 S
|  | Th I (K) | 7647.38 |  | Tycho | 11.1 W | 43.4 S | Cleomedes | 55.5 E | 27.7 N
|  | K I D1 | 7698.9647 |  | Plato | 9.3 W | 51.6 N | Messala | 59.9 E | 39.2 N
|  | H-alpha | 6562.79
|  | L1 | Telescope lens |  | 6" dia. F/5 |  |  | Fabry-Perot | A: Master |  | 4.00 mm
|  | L2 | Field lens | [5 empty] | B: Slave |  | 1.76 mm
|  | L3 | FP collimator
|  | L4 | CCD camera lens
|  | Filters | 1 | Na D2 5890/4 A (589.0/0.4 nm)
ANDV11321 589.0/0.4nm
|  |  | 2 | H-alpha 6563/5.5 A (656.3/0.55 nm)
ANDV13296 656.3/0.55nm
|  |  | 3 | Th I 7647/5.5 A (K: 764.7/0.55 nm)
ANDV13404 764.7/0.55nm
|  |  | 4 | K D1 7699/5 A (769.9/0.55 nm)
ANDV 13173 769.9/0.55nm

## 15Jun08
Lunar Potassium Observations
NSO - McMath-Pierce Telescope Main at North Port |  |  |  |  | Dual Etalon Fabry-Perot: Master (A) = 4 mm; Slave (B) = 1.76 mm |  |  |  |  | System Configuration: Andor 912
2015 June 08 |  |  |  |  | Observers: Mierkiewicz, Rosborough, Gallant |  |  |  |  | Shift Speed = 44.975; Read Rate = 50 kHz; T(camera) = -80 C, water cooled
[5 empty] | Weather: Scatter Clouds T= 14.3 C, RH ~55%, winds 30 mph SSE |  |  |  |  | FITS unsigned 16-bit image
L1 | L2 | L3 | L4 |  | Moon illumination ~65% |  |  |  |  | Baseline Clamp On
f = 30" | f = 750 mm | f = 308 mm | f = 200 mm |  | North Port: Trm = 21.8 C, RH = 33.5%; Tgas = 63 F
d = 6" | d = 50.8 mm | d = 59 mm | f/4 |  | Telescope focus = NA
Entrance Aperture = 2'
|  | Time | HA | Expo |  | Pressure |  |  | Image | Gain | FOV | Wavelength |  | Fabry-Perot |  | Fabry-Perot (ave) |  | Offset |  |  |  | FOV Location |  |  | RA | DEC | Azimuth | Elevation |  |  |  | Surface | Illuminated | Diameter | Observer: Sub - |  | Solar: Sub- |  | r | rdot | delta | deldot | S-O-T | L/T | S-T-O | Line | Local | Fit
Object | File | (UT) | (hh:mm) | (sec) | Filter | A (torr) | B (torr) | Comments #1 | Type |  | Arcsec | (Primary Å) | Comment #2 | Cntr X | Cntr Y | <Xcntr> | <Ycntr> | Crater | E/W Dist | N/S Dist | Origin | Longitude | Latitude | Altitude (km) | (ddd.dddd) | (dd.dddd) | (deg) | (deg) | LST | AM | Mv | Brightness | Fraction | (arcsec) | Longitude | Latitude | Longitude | Latitude | (km) | (km/s) | (km) | (km/s) | (deg) |  | (deg) | Depth | Time | Quality | Weather | Comment #3
Na Lamp | na_01 | 4:13 |  | 10 | Na D2 5890/4 A | 1190 | 1094 | Std Config - Lamp off ceiling card | Comp | 4 | 120 | 5889.9509 | Focus at infinity. | 269 | 273.4
Th_Ar HC lamp | th_02 | 3:54 |  | 30 | Na D2 5890/4 A | 1190 | 987 | Std Config - HC over Entr Aperture | Comp | 4 | 120 | 5891.451 |  | 269.3 | 273.4 | 269.3 | 273.45
Th_Ar HC lamp | th_03 | 4:01 |  | 30 | Na D2 5890/4 A | 1070 | 867 | Std Config - HC over Entr Aperture | Comp | 4 | 120 | 5891.451 |  | 269.3 | 273.5
Th_Ar HC lamp | th_04 | 4:31 |  | 30 | Th I 7647/5.5 A | 880 | 860 | Std Config - HC over Entr Aperture | Comp | 4 | 120 | 7647.38 | Focus changed | 264.6 | 268.2
[6 empty] | 870 | 771
| Notes: | Ar I | 5888.584 |  | Grimaldi | 68.3 W | 5.5 S | Langrenus | 61.1 E | 8.9 S
|  | Na D2 | 5889.9509 |  | Aristarchus | 47.4 W | 23.7 N | Taruntius | 46.5 E | 5.6 N
|  | Th I (Na) | 5891.451 |  | Copernicus | 20.0 W | 9.7 N | Petavinus | 60.4 E | 25.3 S
|  | Th I (K) | 7647.38 |  | Tycho | 11.1 W | 43.4 S | Cleomedes | 55.5 E | 27.7 N
|  | K I D1 | 7698.9647 |  | Plato | 9.3 W | 51.6 N | Messala | 59.9 E | 39.2 N
|  | H-alpha | 6562.79
|  | L1 | Telescope lens |  | 6" dia. F/5 |  |  | Fabry-Perot | A: Master |  | 4.00 mm
|  | L2 | Field lens | [5 empty] | B: Slave |  | 1.76 mm
|  | L3 | FP collimator
|  | L4 | CCD camera lens
|  | Filters | 1 | Na D2 5890/4 A (589.0/0.4 nm)
ANDV11321 589.0/0.4nm
|  |  | 2 | H-alpha 6563/5.5 A (656.3/0.55 nm)
ANDV13296 656.3/0.55nm
|  |  | 3 | Th I 7647/5.5 A (K: 764.7/0.55 nm)
ANDV13404 764.7/0.55nm
|  |  | 4 | K D1 7699/5 A (769.9/0.55 nm)
ANDV 13173 769.9/0.55nm

## 15Jun10
Lunar Potassium Observations
NSO - McMath-Pierce Telescope Main at North Port |  |  |  |  | Dual Etalon Fabry-Perot: Master (A) = 4 mm; Slave (B) = 1.76 mm |  |  |  |  | System Configuration: Andor 912
2015 June 10 |  |  |  |  | Observers: Mierkiewicz, Rosborough, Gallant |  |  |  |  | Shift Speed = 44.975; Read Rate = 50 kHz; T(camera) = -80 C, water cooled
[5 empty] | Weather: Scatter Clouds T= 13.3 C, RH ~100%, winds 16.4 mph S |  |  |  |  | FITS unsigned 16-bit image
L1 | L2 | L3 | L4 |  | Moon illumination ~42% |  |  |  |  | Baseline Clamp On
f = 30" | f = 750 mm | f = 308 mm | f = 200 mm |  | North Port: Trm = 21.4 C, RH = 58.9%; Tgas = 62 F
d = 6" | d = 50.8 mm | d = 59 mm | f/4 |  | Telescope focus = NA
Entrance Aperture = 2'
|  | Time | HA | Expo |  | Pressure |  |  | Image | Gain | FOV | Wavelength |  | Fabry-Perot |  | Fabry-Perot (ave) |  | Offset |  |  |  | FOV Location |  |  | RA | DEC | Azimuth | Elevation |  |  |  | Surface | Illuminated | Diameter | Observer: Sub - |  | Solar: Sub- |  | r | rdot | delta | deldot | S-O-T | L/T | S-T-O | Line | Local | Fit
Object | File | (UT) | (hh:mm) | (sec) | Filter | A (torr) | B (torr) | Comments #1 | Type |  | Arcsec | (Primary Å) | Comment #2 | Cntr X | Cntr Y | <Xcntr> | <Ycntr> | Crater | E/W Dist | N/S Dist | Origin | Longitude | Latitude | Altitude (km) | (ddd.dddd) | (dd.dddd) | (deg) | (deg) | LST | AM | Mv | Brightness | Fraction | (arcsec) | Longitude | Latitude | Longitude | Latitude | (km) | (km/s) | (km) | (km/s) | (deg) |  | (deg) | Depth | Time | Quality | Weather | Comment #3
Na Lamp | na_01 | 6:56 |  | 10 | Na D2 5890/4 A | 1190 | 1094 | Std Config - Lamp off ceiling card | Comp | 4 | 120 | 5889.9509 | Focus at infinity. | 264.2 | 267.4
Th_Ar HC lamp | th_02 | 6:37 |  | 30 | Na D2 5890/4 A | 1190 | 987 | Std Config - HC over Entr Aperture | Comp | 4 | 120 | 5891.451 |  | 265 | 271.7
Th_Ar HC lamp | th_03 | 6:41 |  | 30 | Na D2 5890/4 A | 1070 | 867 | Std Config - HC over Entr Aperture | Comp | 4 | 120 | 5891.451 |  | 265 | 271.7
Th_Ar HC lamp | th_04 | 7:11 |  | 30 | Th I 7647/5.5 A | 880 | 860 | Std Config - HC over Entr Aperture | Comp | 4 | 120 | 7647.38 | Focus changed | 265.3 | 267.6
| Notes: | Ar I | 5888.584 |  | Grimaldi | 68.3 W | 5.5 S | Langrenus | 61.1 E | 8.9 S
|  | Na D2 | 5889.9509 |  | Aristarchus | 47.4 W | 23.7 N | Taruntius | 46.5 E | 5.6 N
|  | Th I (Na) | 5891.451 |  | Copernicus | 20.0 W | 9.7 N | Petavinus | 60.4 E | 25.3 S
|  | Th I (K) | 7647.38 |  | Tycho | 11.1 W | 43.4 S | Cleomedes | 55.5 E | 27.7 N
|  | K I D1 | 7698.9647 |  | Plato | 9.3 W | 51.6 N | Messala | 59.9 E | 39.2 N
|  | H-alpha | 6562.79
|  | L1 | Telescope lens |  | 6" dia. F/5 |  |  | Fabry-Perot | A: Master |  | 4.00 mm
|  | L2 | Field lens | [5 empty] | B: Slave |  | 1.76 mm
|  | L3 | FP collimator
|  | L4 | CCD camera lens
|  | Filters | 1 | Na D2 5890/4 A (589.0/0.4 nm)
ANDV11321 589.0/0.4nm
|  |  | 2 | H-alpha 6563/5.5 A (656.3/0.55 nm)
ANDV13296 656.3/0.55nm
|  |  | 3 | Th I 7647/5.5 A (K: 764.7/0.55 nm)
ANDV13404 764.7/0.55nm
|  |  | 4 | K D1 7699/5 A (769.9/0.55 nm)
ANDV 13173 769.9/0.55nm

## 15Jun11
Lunar Potassium Observations
NSO - McMath-Pierce Telescope Main at North Port |  |  |  |  | Dual Etalon Fabry-Perot: Master (A) = 4 mm; Slave (B) = 1.76 mm |  |  |  |  | System Configuration: Andor 912
2015 June 06 |  |  |  |  | Observers: Mierkiewicz, Rosborough, Gallant |  |  |  |  | Shift Speed = 44.975; Read Rate = 50 kHz; T(camera) = -80 C, water cooled
[5 empty] | Weather: Scatter Clouds T= 14 C, RH ~71.2%, winds 5.8 mph W |  |  |  |  | FITS unsigned 16-bit image
L1 | L2 | L3 | L4 |  | Moon illumination ~31% |  |  |  |  | Baseline Clamp On
f = 30" | f = 750 mm | f = 308 mm | f = 200 mm |  | North Port: Trm = 21.3 C, RH = 53.7%; Tgas = 61 F
d = 6" | d = 50.8 mm | d = 59 mm | f/4 |  | Telescope focus = NA
Entrance Aperture = 2'
|  | Time | HA | Expo |  | Pressure |  |  | Image | Gain | FOV | Wavelength |  | Fabry-Perot |  | Fabry-Perot (ave) |  | Offset |  |  |  | FOV Location |  |  | RA | DEC | Azimuth | Elevation |  |  |  | Surface | Illuminated | Diameter | Observer: Sub - |  | Solar: Sub- |  | r | rdot | delta | deldot | S-O-T | L/T | S-T-O | Line | Local | Fit
Object | File | (UT) | (hh:mm) | (sec) | Filter | A (torr) | B (torr) | Comments #1 | Type |  | Arcsec | (Primary Å) | Comment #2 | Cntr X | Cntr Y | <Xcntr> | <Ycntr> | Crater | E/W Dist | N/S Dist | Origin | Longitude | Latitude | Altitude (km) | (ddd.dddd) | (dd.dddd) | (deg) | (deg) | LST | AM | Mv | Brightness | Fraction | (arcsec) | Longitude | Latitude | Longitude | Latitude | (km) | (km/s) | (km) | (km/s) | (deg) |  | (deg) | Depth | Time | Quality | Weather | Comment #3
Na Lamp | na_01 | 6:27 |  | 10 | Na D2 5890/4 A | 1190 | 1094 | Std Config - Lamp off ceiling card | Comp | 4 | 120 | 5889.9509 | Focus at infinity. | 267.4 | 267
Th_Ar HC lamp | th_02 | 6:40 |  | 30 | Na D2 5890/4 A | 1190 | 988 | Std Config - HC over Entr Aperture | Comp | 4 | 120 | 5891.451 |  | 267.3 | 276.2
Th_Ar HC lamp | th_03 | 6:44 |  | 30 | Na D2 5890/4 A | 1070 | 868 | Std Config - HC over Entr Aperture | Comp | 4 | 120 | 5891.451 |  | 267.4 | 276.4
Th_Ar HC lamp | th_04 | 7:12 |  | 30 | Th I 7647/5.5 A | 880 | 861 | Std Config - HC over Entr Aperture | Comp | 4 | 120 | 7647.38 | Focus changed | 264.4 | 267.7
Tycho Limb | moon_05 | 9:45 |  | 300 | K D1 7699/5 A | 870 | 772 | FOV at limb (S) | obj | 4 | 120 | 7698.9647 | [5 empty] | Tycho | 0 | 0 | Limb S | -9.1938 | -88.1489 | 107.1168 | 13.0589 | 4.1607 | 92.5243 | 12.0538 | 19.655 | 4.662 | 0.737 | 5.71 | 30.032 | 1943.985 | 1.8002 | 1.5311 | 248.2873 | -1.4607 | 151747621.9 | -0.70286 | 368692.0251 | -0.3666 | 66.3362 | /L | 113.5362 | 0.19525
Tycho Limb | moon_06 | 9:52 |  | 300 | K D1 7699/5 A | 870 | 772 | FOV at limb (S) | obj | 4 | 120 | 7698.9647 | [5 empty] | Tycho | 0 | 0 | Limb S | -9.294 | -88.1443 | 107.0752 | 13.1193 | 4.1837 | 93.4181 | 13.5014 | 19.7719 | 4.193 | 0.663 | 5.71 | 29.984 | 1944.794 | 1.8006 | 1.535 | 248.2278 | -1.4607 | 151747326.8 | -0.70249 | 368538.5741 | -0.36413 | 66.2764 | /L | 113.5961 | 0.19525
Grimaldi limb | moon_07 | 10:02 | -05:02 | 300 | K D1 7699/5 A | 870 | 771 | FOV at limb (E) | obj | 4 | 120 | 7698.9647 | [5 empty] | Grimaldi | 0 | 0 | Limb E | -87.6924 | -8.077 | 107.0072 | 13.2044 | 4.2165 | 94.709 | 15.5682 | 19.9391 | 3.668 | 0.58 | 5.71 | 29.916 | 1945.941 | 1.8 | 1.54 | 248.1429 | -1.4608 | 151746905.5 | -0.70195 | 368321.3074 | -0.36005 | 66.1921 | /L | 113.6805 | 0.19524
Aristarchus Limb | moon_08 | 10:10 | -4:53 | 300 | K D1 7699/5 A | 870 | 771 | FOV at limb (E) | obj | 4 | 120 | 7698.9647 | [5 empty] | Aristarchus | 0 | 0 | Limb E | -88.2549 | 12.6969 | 106.9554 | 13.2715 | 4.2428 | 95.7561 | 17.2199 | 20.0728 | 3.335 | 0.527 | 5.72 | 29.863 | 1946.85 | 1.7986 | 1.5436 | 248.0749 | -1.4608 | 151746568.6 | -0.70152 | 368149.3818 | -0.35631 | 66.1257 | /L | 113.747 | 0.19523
Aristarchus Limb | moon_09 | 10:17 | -4:45 | 300 | K D1 7699/5 A | 870 | 771 | FOV at limb (N) | obj | 4 | 120 | 7698.9647 | [5 empty] | Aristarchus | 0 | 0 | Limb N | -89.0931 | 39.1594 | 106.918 | 13.3294 | 4.2658 | 96.6844 | 18.6633 | 20.1897 | 3.092 | 0.489 | 5.72 | 29.817 | 1947.638 | 1.7967 | 1.5465 | 248.0155 | -1.4609 | 151746274.1 | -0.70115 | 368000.4946 | -0.35269 | 66.0683 | /L | 113.8046 | 0.19523
Aristarchus Limb | moon_10 | 10:27 | -04:36 | 300 | Na D2 5890/4 A | 1190 | 1094 | FOV at Limb (E) | obj | 4 | 120 | 5889.9509 | Focus at infinity. |  |  |  |  | Aristarchus | 0 | 0 | Limb E | -88.2622 | 12.6985 | 106.8606 | 13.411 | 4.2986 | 98.0332 | 20.7216 | 20.3569 | 2.802 | 0.443 | 5.72 | 29.753 | 1948.749 | 1.7928 | 1.55 | 247.9305 | -1.4609 | 151745853.5 | -0.70061 | 367790.5792 | -0.34698 | 65.9873 | /L | 113.8857 | 0.050588 |  | Good
Aristarchus Limb | moon_11 | 10:35 | -04:28 | 300 | Na D2 5890/4 A | 1190 | 1094 | FOV at Limb (N) | obj | 4 | 120 | 5889.9509 | [5 empty] | Aristarchus | 0 | 0 | Limb N | -89.1062 | 39.1649 | 106.7999 | 13.4752 | 4.3248 | 99.1341 | 22.3643 | 20.4906 | 2.609 | 0.413 | 5.72 | 29.701 | 1949.626 | 1.7888 | 1.5525 | 247.8626 | -1.461 | 151745517.4 | -0.70017 | 367625.232 | -0.34196 | 65.9235 | /L | 113.9496 | 0.050588 |  | Good
Sky background | sky_12 | 10:44 | -04:55 | 300 | Na D2 5890/4 A | 1190 | 1094 | FOV 40 min E of ~moon center | obj | 4 | 180 | 5889.9509
Na Lamp | na_13 | 11:02 |  | 10 | Na D2 5890/4 A | 1190 | 1094 | Std Config - Lamp off ceiling card | Comp | 4 | 120 | 5889.9509 | Focus at infinity. | 265.4 | 273.2
Th_Ar HC lamp | th_14 | 11:04 |  | 30 | Na D2 5890/4 A | 1190 | 988 | Std Config - HC over Entr Aperture | Comp | 4 | 120 | 5891.451 | T=21.2 C, RH=49.3% | 265.4 | 273.5
Th_Ar HC lamp | th_15 | 11:08 |  | 30 | Na D2 5890/4 A | 1070 | 868 | Std Config - HC over Entr Aperture | Comp | 4 | 120 | 5891.451 |  | 265.4 | 273.6
Th_Ar HC lamp | th_16 | 11:12 |  | 30 | Th I 7647/5.5 A | 880 | 861 | Std Config - HC over Entr Aperture | Comp | 4 | 120 | 7647.38 | Focus changed | 264.3 | 269.1
| Notes: | Ar I | 5888.584 |  | Grimaldi | 68.3 W | 5.5 S | Langrenus | 61.1 E | 8.9 S
|  | Na D2 | 5889.9509 |  | Aristarchus | 47.4 W | 23.7 N | Taruntius | 46.5 E | 5.6 N
|  | Th I (Na) | 5891.451 |  | Copernicus | 20.0 W | 9.7 N | Petavinus | 60.4 E | 25.3 S
|  | Th I (K) | 7647.38 |  | Tycho | 11.1 W | 43.4 S | Cleomedes | 55.5 E | 27.7 N
|  | K I D1 | 7698.9647 |  | Plato | 9.3 W | 51.6 N | Messala | 59.9 E | 39.2 N
|  | H-alpha | 6562.79
|  | L1 | Telescope lens |  | 6" dia. F/5 |  |  | Fabry-Perot | A: Master |  | 4.00 mm
|  | L2 | Field lens | [5 empty] | B: Slave |  | 1.76 mm
|  | L3 | FP collimator
|  | L4 | CCD camera lens
|  | Filters | 1 | Na D2 5890/4 A (589.0/0.4 nm)
ANDV11321 589.0/0.4nm
|  |  | 2 | H-alpha 6563/5.5 A (656.3/0.55 nm)
ANDV13296 656.3/0.55nm
|  |  | 3 | Th I 7647/5.5 A (K: 764.7/0.55 nm)
ANDV13404 764.7/0.55nm
|  |  | 4 | K D1 7699/5 A (769.9/0.55 nm)
ANDV 13173 769.9/0.55nm

## 15Jun12
Lunar Potassium Observations
NSO - McMath-Pierce Telescope Main at North Port |  |  |  |  | Dual Etalon Fabry-Perot: Master (A) = 4 mm; Slave (B) = 1.76 mm |  |  |  |  | System Configuration: Andor 912
2015 May 27 |  |  |  |  | Observers: Mierkiewicz, Rosborough, Gallant |  |  |  |  | Shift Speed = 44.975; Read Rate = 50 kHz; T(camera) = -80 C, water cooled
[5 empty] | Weather: T= 16.5C, RH~46.6%, winds 3.4 mph NNE |  |  |  |  | FITS unsigned 16-bit image
L1 | L2 | L3 | L4 |  | Moon illumination ~21% |  |  |  |  | Baseline Clamp On
f = 30" | f = 750 mm | f = 308 mm | f = 200 mm |  | North Port: Trm = 21.6 C, RH = 35%; Tgas = 62.5F
d = 6" | d = 50.8 mm | d = 59 mm | f/4 |  | Telescope focus = NA
Entrance Aperture = 2'
|  | Time | HA | Expo |  | Pressure |  |  | Image | Gain | FOV | Wavelength |  | Fabry-Perot |  | Fabry-Perot (ave) |  | Offset |  |  |  | FOV Location |  |  | RA | DEC | Azimuth | Elevation |  |  |  | Surface | Illuminated | Diameter | Observer: Sub - |  | Solar: Sub- |  | r | rdot | delta | deldot | S-O-T | L/T | S-T-O | Line | Local | Fit
Object | File | (UT) | (hh:mm) | (sec) | Filter | A (torr) | B (torr) | Comments #1 | Type |  | Arcsec | (Primary Å) | Comment #2 | Cntr X | Cntr Y | <Xcntr> | <Ycntr> | Crater | E/W Dist | N/S Dist | Origin | Longitude | Latitude | Altitude (km) | (ddd.dddd) | (dd.dddd) | (deg) | (deg) | LST | AM | Mv | Brightness | Fraction | (arcsec) | Longitude | Latitude | Longitude | Latitude | (km) | (km/s) | (km) | (km/s) | (deg) |  | (deg) | Depth | Time | Quality | Weather | Comment #3
Na Lamp | na_01 | 3:26 |  | 10 | Na D2 5890/4 A | 1190 | 1095 | Std Config - Lamp off ceiling card | Comp | 4 | 120 | 5889.9509 | Focus at infinity. | 264.6 | 271
Th_Ar HC lamp | th_02 | 3:44 |  | 30 | Na D2 5890/4 A | 1190 | 988 | Std Config - HC over Entr Aperture | Comp | 4 | 120 | 5891.451 |  | 264.7 | 271.4
Th_Ar HC lamp | th_03 | 3:49 |  | 30 | Na D2 5890/4 A | 1070 | 868 | Std Config - HC over Entr Aperture | Comp | 4 | 120 | 5891.451 |  | 264.7 | 271.5
Th_Ar HC lamp | th_04 | 4:01 |  | 30 | Th I 7647/5.5 A | 880 | 862 | Std Config - HC over Entr Aperture | Comp | 4 | 120 | 7647.38 | Focus changed | 264.7 | 268
Th_Ar HC lamp | th_05 | 4:06 |  | 900 | Th I 7647/5.5 A | 880 | 862 | Std Config - Lamp off ceiling card | Comp | 4 | 120 | 7647.38
Th_Ar HC lamp | th_06 | 4:23 |  | 900 | Th I 7647/5.5 A | 880 | 862 | Std Config - Lamp off ceiling card | Comp | 4 | 120 | 7647.38
Th_Ar HC lamp | th_07 | 4:40 |  | 900 | Th I 7647/5.5 A | 880 | 862 | Std Config - Lamp off ceiling card | Comp | 4 | 120 | 7647.38
Th_Ar HC lamp | th_08 | 4:59 |  | 900 | Th I 7647/5.5 A | 880 | 862 | Std Config - Lamp off ceiling card | Comp | 4 | 180 | 7647.38
Th_Ar HC lamp | th_09 | 5:32 |  | 900 | Th I 7647/5.5 A | 880 | 862 | Std Config - Lamp off ceiling card | Comp | 4 | 180 | 7647.38
Th_Ar HC lamp | th_10 | 5:47 |  | 900 | Th I 7647/5.5 A | 880 | 862 | Std Config - Lamp off ceiling card | Comp | 4 | 180 | 7647.38
Th_Ar HC lamp | th_11 | 9:44 |  | 30 | Th I 7647/5.5 A | 880 | 862 | Std Config - Lamp off ceiling card | Comp | 4 | 120 | 7647.38 |  | 264.6 | 268.1
Grimaldi limb | moon_12 | 9:56 |  | 300 | K D1 7699/5 A | 870 | 773 | FOV at limb (E) | obj | 4 | 120 | 7698.9647 | Check HA |  |  |  |  | Grimaldi | 0 | 0 | Limb E | -86.5293 | -8.1286 | 107.599 | 26.8034 | 8.3532 | 83.6485 | 5.7661 | 19.9045 | 8.956 | 1.417 | 5.99 | 20.048 | 1935.154 | 2.7379 | 3.1112 | 235.9598 | -1.4694 | 151690442.5 | -0.60354 | 370374.4161 | -0.36338 | 53.0909 | /L | 126.7971 | 0.1937
Aristarchus Limb | moon_13 | 10:07 |  | 300 | K D1 7699/5 A | 870 | 773 | FOV at limb (E) | obj | 4 | 120 | 7698.9647 | Check HA |  |  |  |  | Aristarchus | 0 | 0 | Limb E | -87.6734 | 12.8267 | 107.5341 | 26.9063 | 8.3891 | 84.9961 | 8.0259 | 20.0883 | 6.753 | 1.068 | 5.99 | 19.978 | 1936.406 | 2.7452 | 3.1165 | 235.8663 | -1.4695 | 151690044.4 | -0.60263 | 370134.8912 | -0.36238 | 52.9905 | /L | 126.8977 | 0.19369
Aristarchus Limb | moon_14 | 10:15 |  | 300 | K D1 7699/5 A | 870 | 773 | FOV at limb (N) | obj | 4 | 120 | 7698.9647 | Check HA |  |  |  |  | Aristarchus | 0 | 0 | Limb N | -89.4018 | 38.8891 | 107.4821 | 26.9799 | 8.4152 | 85.976 | 9.6733 | 20.222 | 5.71 | 0.903 | 5.99 | 19.928 | 1937.315 | 2.7495 | 3.1199 | 235.7983 | -1.4695 | 151689755.3 | -0.60197 | 369961.2441 | -0.36114 | 52.9186 | /L | 126.9698 | 0.19368
Th_Ar HC lamp | th_15 | 10:22 |  | 30 | Th I 7647/5.5 A | 880 | 862 | Std Config - HC over Entr Aperture | Comp | 4 | 120 | 7647.38 | T=21.6 C, RH=35.0% | 264.6 | 268.2
Aristarchus Limb | moon_16 | 10:26 |  | 300 | Na D2 5890/4 A | 1190 | 1095 | FOV at limb (E) | obj | 4 | 120 | 5889.9509 | Focus at infinity. |  |  |  |  | Aristarchus | 0 | 0 | Limb E | -87.6641 | 12.8434 | 107.4138 | 27.0797 | 8.4511 | 87.3266 | 11.9428 | 20.4059 | 4.702 | 0.744 | 5.99 | 19.86 | 1938.56 | 2.7539 | 3.124 | 235.7049 | -1.4696 | 151689358.3 | -0.60105 | 369723.6571 | -0.35874 | 52.8211 | /L | 127.0675 | 0.050504 |  | Good
Aristarchus Limb | moon_17 | 10:33 |  | 300 | Na D2 5890/4 A | 1190 | 1095 | FOV at limb (N) | obj | 4 | 120 | 5889.9509 | Check HA |  |  |  |  | Aristarchus | 0 | 0 | Limb N | -89.4 | 38.8939 | 107.3752 | 27.1422 | 8.4739 | 88.1897 | 13.3891 | 20.5228 | 4.226 | 0.668 | 5.99 | 19.817 | 1939.348 | 2.7558 | 3.1262 | 235.6454 | -1.4696 | 151689106 | -0.60047 | 369573.3928 | -0.3568 | 52.7599 | /L | 127.1288 | 0.050503 |  | Good
Grimaldi Limbi | moon_18 | 10:40 | -5:14 | 300 | Na D2 5890/4 A | 1190 | 1095 | FOV at limb (E) | obj | 4 | 120 | 5889.9509 | [5 empty] | Grimaldi | 0 | 0 | Limb E | -86.5066 | -8.119 | 107.3295 | 27.204 | 8.4967 | 89.057 | 14.8368 | 20.6398 | 3.838 | 0.607 | 5.99 | 19.775 | 1940.133 | 2.7571 | 3.1282 | 235.5859 | -1.4697 | 151688853.9 | -0.59988 | 369424.0117 | -0.35454 | 52.6994 | /L | 127.1895 | 0.050502 |  | Good
Th_Ar HC lamp | th_19 | 10:47 |  | 30 | Na D2 5890/4 A | 1190 | 988 | Std Config - HC over Entr Aperture | Comp | 4 | 120 | 5891.451 | T=21.6 C, RH=35.3% | 268.3 | 276.6
Th_Ar HC lamp | th_20 | 10:50 |  | 30 | Na D2 5890/4 A | 1070 | 868 | Std Config - HC over Entr Aperture | Comp | 4 | 120 | 5891.451 |  | 268.4 | 276.6
Na Lamp | na_21 | 11:04 |  | 10 | Na D2 5890/4 A | 1190 | 1095 | Std Config - Lamp off ceiling card | Comp | 4 | 120 | 5889.9509 |  | 268 | 276.4
| Notes: | Ar I | 5888.584 |  | Grimaldi | 68.3 W | 5.5 S | Langrenus | 61.1 E | 8.9 S
|  | Na D2 | 5889.9509 |  | Aristarchus | 47.4 W | 23.7 N | Taruntius | 46.5 E | 5.6 N
|  | Th I (Na) | 5891.451 |  | Copernicus | 20.0 W | 9.7 N | Petavinus | 60.4 E | 25.3 S
|  | Th I (K) | 7647.38 |  | Tycho | 11.1 W | 43.4 S | Cleomedes | 55.5 E | 27.7 N
|  | K I D1 | 7698.9647 |  | Plato | 9.3 W | 51.6 N | Messala | 59.9 E | 39.2 N
|  | H-alpha | 6562.79
|  | L1 | Telescope lens |  | 6" dia. F/5 |  |  | Fabry-Perot | A: Master |  | 4.00 mm
|  | L2 | Field lens | [5 empty] | B: Slave |  | 1.76 mm
|  | L3 | FP collimator
|  | L4 | CCD camera lens
|  | Filters | 1 | Na D2 5890/4 A (589.0/0.4 nm)
ANDV11321 589.0/0.4nm
|  |  | 2 | H-alpha 6563/5.5 A (656.3/0.55 nm)
ANDV13296 656.3/0.55nm
|  |  | 3 | Th I 7647/5.5 A (K: 764.7/0.55 nm)
ANDV13404 764.7/0.55nm
|  |  | 4 | K D1 7699/5 A (769.9/0.55 nm)
ANDV 13173 769.9/0.55nm

## 15Nov17
Lunar Sodium & Potassium Observations
NSO - McMath-Pierce Telescope Main at North Port |  |  |  |  | Dual Etalon Fabry-Perot: Master (A) = 4 mm; Slave (B) = 1.76 mm |  |  |  |  | System Configuration: Andor 912
2015 Nov 17 |  |  |  |  | Observers: Oliversen, Spalsbury |  |  |  |  | Shift Speed = 44.975; Read Rate = 50 kHz; T(camera) = -80 C, water cooled
[5 empty] | Weather: T= -3 C, 67 RH~%, winds 10mph WNW |  |  |  |  | FITS unsigned 16-bit image
L1 | L2 | L3 | L4 |  | Moon illumination ~27% |  |  |  |  | Baseline Clamp On
f = 30" | f = 750 mm | f = 308 mm | f = 200 mm |  | North Port: Trm = 15.7 C, RH = 48%; Tgas =44 F
d = 6" | d = 50.8 mm | d = 59 mm | f/4 |  | Telescope focus = NA |  |  |  |  | Railing in front of #1 mirror; integration mirror down, moved up despite note
[5 empty] | Entrance Aperture = 2' |  |  |  |  | saying 'don't move'
|  | Time | HA | Expo |  | Pressure |  |  | Image | Gain | FOV | Wavelength |  | Fabry-Perot |  | Fabry-Perot (ave) |  | Offset |  |  |  | FOV Location |  |  | RA | DEC | Azimuth | Elevation |  |  |  | Surface | Illuminated | Diameter | Observer: Sub - |  | Solar: Sub- |  | r | rdot | delta | deldot | S-O-T | L/T | S-T-O | Line | Local | Fit
Object | File | (UT) | (hh:mm) | (sec) | Filter | A (torr) | B (torr) | Comments #1 | Type |  | Arcsec | (Primary Å) | Comment #2 | Cntr X | Cntr Y | <Xcntr> | <Ycntr> | Crater | E/W Dist | N/S Dist | Origin | Longitude | Latitude | Altitude (km) | (ddd.dddd) | (dd.dddd) | (deg) | (deg) | LST | AM | Mv | Brightness | Fraction | (arcsec) | Longitude | Latitude | Longitude | Latitude | (km) | (km/s) | (km) | (km/s) | (deg) |  | (deg) | Depth | Time | Quality | Weather | Comment #3
Na Lamp | na_01 | 3:32 | 00:00 | 10 | Na D2 5890/4 A | 1190 | 1106 | Std Config - Lamp off ceiling card | Comp | 4 | 180 | 5889.9509 | Focus at infinity. | 268.2 | 275.6
Na Lamp | na_02 | 3:34 | 00:00 | 10 | Na D2 5890/4 A | 1190 | 1106 | Std Config - Lamp off ceiling card | Comp | 4 | 120 | 5889.9509 | Focus at infinity. | 268.2 | 275.6
Langrenus Limb | moon_03 | 3:44 | 04:09 | 300 | Na D2 5890/4 A | 1190 | 1106 | FOV at limb (W) | obj | 4 | 120 | 5889.9509 | Railing in front of #1 mirror |  |  |  |  | Langrenus | 0 | 0 | Limb W | 83.6756 | -4.7918 | 110.6949 | 298.1798 | -16.7986 | 240.689 | 12.7516 | 0.069844 | 4.423 | 0.7 | 5.73 | 27.232 | 1881.253 | 353.502 | -5.391 | 110.5943 | 1.2546 | 147758183.1 | 0.48188 | 380986.2581 | 0.27691 | 62.778 | /T | 117.0907 | 0.052211 |  | Good
Langrenus Limb | moon_04 | 3:52 | 4:17 | 300 | Na D2 5890/4 A | 1190 | 1106 | FOV at field lens edge (W) | obj | 4 | 120 | 5889.9509 | Railing in front of #1 mirror |  |  |  |  | Langrenus | 0 | 0 | Edge W | 83.424 | -2.673 | 380.9543 | 298.2429 | -16.7804 | 241.9005 | 11.3177 | 0.20354 | 4.943 | 0.782 | 5.73 | 27.277 | 1880.59 | 353.4919 | -5.3967 | 110.5266 | 1.2546 | 147758414.5 | 0.4824 | 381120.5258 | 0.28243 | 62.8354 | /T | 117.0332 | 0.052215 |  | Good
Cleomedes Limb | moon_05 | 4:02 | 4:28 | 300 | Na D2 5890/4 A | 1190 | 1106 | FOV at limb (W) | obj | 4 | 120 | 5889.9509 | Railing in front of #1 mirror |  |  |  |  | Cleomedes | 0 | 0 | Limb W | 80.0552 | 29.7738 | 110.7776 | 298.3231 | -16.7574 | 243.3775 | 9.5033 | 0.37067 | 5.803 | 0.918 | 5.72 | 27.334 | 1879.745 | 353.4806 | -5.4037 | 110.442 | 1.2547 | 147758704.1 | 0.48306 | 381291.9394 | 0.2888 | 62.9083 | /T | 116.9602 | 0.052221 |  | Good
Cleomedes Limb | moon_06 | 4:10 | 4:34 | 300 | Na D2 5890/4 A | 1190 | 1106 | FOV at field lens edge (W) | obj | 4 | 120 | 5889.9509 | T=-3 C, RH = 74%, wind = ~10mph WNW |  |  |  |  | Cleomedes | 0 | 0 | Edge W | 80.3011 | 27.3751 | 381.276 | 298.3882 | -16.7389 | 244.5311 | 8.0355 | 0.50436 | 6.746 | 1.067 | 5.72 | 27.38 | 1879.056 | 353.4725 | -5.4092 | 110.3744 | 1.2548 | 147758936.1 | 0.48358 | 381431.7099 | 0.29346 | 62.9676 | /T | 116.9007 | 0.052225 |  | Good
Th HC Lamp | th_07 | 4:42 | 0:00 | 30 | Na D2 5890/4 A | 1190 | 1003 | Std Config - HC over Entr Aperture | Comp | 4 | 120 | 5891.451 |  | 268.3 | 275.8
Th HC Lamp | th_08 | 4:49 | 0:00 | 30 | Na D2 5890/4 A | 1070 | 883 | Std Config - reduced ring | Comp | 4 | 120 | 5891.451 |  | 268.3 | 275.9 | [32 empty] | Good
| Notes: | Ar I | 5888.584 |  | Grimaldi | 68.3 W | 5.5 S | Langrenus | 61.1 E | 8.9 S
|  | Na D2 | 5889.9509 |  | Aristarchus | 47.4 W | 23.7 N | Taruntius | 46.5 E | 5.6 N
|  | Th I (Na) | 5891.451 |  | Copernicus | 20.0 W | 9.7 N | Petavinus | 60.4 E | 25.3 S
|  | Th I (K) | 7647.38 |  | Tycho | 11.1 W | 43.4 S | Cleomedes | 55.5 E | 27.7 N
|  | K I D1 | 7698.9647 |  | Plato | 9.3 W | 51.6 N | Messala | 59.9 E | 39.2 N
|  | H-alpha | 6562.79
|  | L1 | Telescope lens |  | 6" dia. F/5 |  |  | Fabry-Perot | A: Master |  | 4.00 mm
|  | L2 | Field lens | [5 empty] | B: Slave |  | 1.76 mm
|  | L3 | FP collimator
|  | L4 | CCD camera lens
|  | Filters | 1 | Na D2 5890/4 A (589.0/0.4 nm)
ANDV11321 589.0/0.4nm
|  |  | 2 | H-alpha 6563/5.5 A (656.3/0.55 nm)
ANDV13296 656.3/0.55nm
|  |  | 3 | Th I 7647/5.5 A (K: 764.7/0.55 nm)
ANDV13404 764.7/0.55nm
|  |  | 4 | K D1 7699/5 A (769.9/0.55 nm)
ANDV 13173 769.9/0.55nm

## 15Nov18
Lunar Sodium & Potassium Observations
NSO - McMath-Pierce Telescope Main at North Port |  |  |  |  | Dual Etalon Fabry-Perot: Master (A) = 4 mm; Slave (B) = 1.76 mm |  |  |  |  | System Configuration: Andor 912
2015 Nov 18 |  |  |  |  | Observers: Oliversen, Spalsbury |  |  |  |  | Shift Speed = 44.975; Read Rate = 50 kHz; T(camera) = -80 C, water cooled
[5 empty] | Weather: T= 3.4 C, 34 RH~%, winds13mph NNW |  |  |  |  | FITS unsigned 16-bit image
L1 | L2 | L3 | L4 |  | Moon illumination ~37% |  |  |  |  | Baseline Clamp On
f = 30" | f = 750 mm | f = 308 mm | f = 200 mm |  | North Port: Trm = 15.5 C, RH = 22%; Tgas =45.5 F
d = 6" | d = 50.8 mm | d = 59 mm | f/4 |  | Telescope focus = NA |  |  |  |  | Railing in front of #1 mirror has been lowered
Entrance Aperture = 2'
|  | Time | HA | Expo |  | Pressure |  |  | Image | Gain | FOV | Wavelength |  | Fabry-Perot |  | Fabry-Perot (ave) |  | Offset |  |  |  | FOV Location |  |  | RA | DEC | Azimuth | Elevation |  |  |  | Surface | Illuminated | Diameter | Observer: Sub - |  | Solar: Sub- |  | r | rdot | delta | deldot | S-O-T | L/T | S-T-O | Line | Local | Fit
Object | File | (UT) | (hh:mm) | (sec) | Filter | A (torr) | B (torr) | Comments #1 | Type |  | Arcsec | (Primary Å) | Comment #2 | Cntr X | Cntr Y | <Xcntr> | <Ycntr> | Crater | E/W Dist | N/S Dist | Origin | Longitude | Latitude | Altitude (km) | (ddd.dddd) | (dd.dddd) | (deg) | (deg) | LST | AM | Mv | Brightness | Fraction | (arcsec) | Longitude | Latitude | Longitude | Latitude | (km) | (km/s) | (km) | (km/s) | (deg) |  | (deg) | Depth | Time | Quality | Weather | Comment #3
Th_Ar HC Lamp | th_02 | 2:38 | 0:00 | 30 | Na D2 5890/4 A | 1190 | 1004 | Std Config - HC over Entr Aperture | Comp | 4 | 120 | 5891.451 | Focus at infinity | 268.2 | 275.5
Th_Ar HC Lamp | th_03 | 2:40 | 0:00 | 30 | Na D2 5890/4 A | 1070 | 884 | Std Config - reduced ring | Comp | 4 | 120 | 5891.451 |  | 268.2 | 275.7
K HC lamp | k_04 | 3:12 | 0:00 | 10 | K D1 7699/5 A | 870 | 789 | Std Config - Lamp off ceiling card | Comp | 4 | 120 | 7698.9647 | Changed focus | 264.3 | 264.5
Langrenus Limb | moon_05 | 3:26 | 3:03 | 300 | K D1 7699/5 A | 870 | 789 | FOV at limb (W) | obj | 4 | 120 | 7698.9647 | [5 empty] | Langrenus | 0 | 0 | Limb W | 83.8875 | -4.3728 | 109.1576 | 311.7934 | -14.4401 | 230.4815 | 26.3911 | 23.8347 | 2.239 | 0.354 | 5.48 | 37.233 | 1907.791 | 353.828 | -4.4853 | 98.5691 | 1.268 | 147802777.9 | 0.55717 | 375686.6277 | 0.21439 | 75.064 | /T | 104.7953 | 0.24113
Cleomedes Limb | moon_06 | 3:35 | 3:11 | 300 | K D1 7699/5 A | 870 | 789 | FOV at limb (W) | obj | 4 | 120 | 7698.9647 | [5 empty] | Cleomedes | 0 | 0 | Limb W | 80.8608 | 30.2316 | 109.1832 | 311.8563 | -14.4166 | 232.2192 | 24.955 | 23.9851 | 2.357 | 0.373 | 5.48 | 37.283 | 1907.19 | 353.8109 | -4.4906 | 98.493 | 1.2681 | 147803078.8 | 0.55752 | 375805.0571 | 0.22412 | 75.1228 | /T | 104.7365 | 0.24116
Atlas Limb | moon_07 | 3:43 | 3:19 | 300 | K D1 7699/5 A | 870 | 789 | FOV at limb (W) | obj | 4 | 120 | 7698.9647 | [5 empty] | Atlas | 0 | 0 | Limb W | 78.1293 | 49.2405 | 109.2203 | 311.9129 | -14.3954 | 233.7168 | 23.6502 | 0.11884 | 2.477 | 0.392 | 5.48 | 37.327 | 1906.634 | 353.7965 | -4.4953 | 98.4254 | 1.2682 | 147803346.5 | 0.55784 | 375914.6557 | 0.23244 | 75.1757 | /T | 104.6835 | 0.24119
Petavius Limb | moon_08 | 3:52 | 3:27 | 300 | K D1 7699/5 A | 870 | 789 | FOV at limb (W) | obj | 4 | 120 | 7698.9647 | [5 empty] | Petavius | 0 | 0 | Limb W | 85.0397 | -19.0486 | 109.2576 | 311.9776 | -14.3714 | 235.3513 | 22.1526 | 0.26925 | 2.632 | 0.416 | 5.47 | 37.378 | 1905.985 | 353.7812 | -4.5005 | 98.3493 | 1.2683 | 147803647.9 | 0.55819 | 376042.6239 | 0.2414 | 75.2362 | /T | 104.6229 | 0.24123
Petavius Limb | moon_09 | 4:00 | 3:35 | 300 | K D1 7699/5 A | 870 | 789 | FOV at field lens edge (W) | obj | 4 | 120 | 7698.9647 | [5 empty] | Petavius | 0 | 0 | Edge W | 84.5645 | -14.0528 | 376.001 | 312.0358 | -14.3499 | 236.7618 | 20.7968 | 0.40295 | 2.793 | 0.442 | 5.47 | 37.425 | 1905.388 | 353.7684 | -4.5051 | 98.2817 | 1.2684 | 147803915.9 | 0.5585 | 376160.3487 | 0.24901 | 75.2908 | /T | 104.5682 | 0.24126
Cleomedes Limb | moon_10 | 4:08 | 3:43 | 300 | K D1 7699/5 A | 870 | 789 | FOV at field lens edge (W) | obj | 4 | 120 | 7698.9647 | [5 empty] | Cleomedes | 0 | 0 | Edge W | 80.94 | 28.4559 | 376.1196 | 312.0949 | -14.3283 | 238.1346 | 19.4194 | 0.53665 | 2.978 | 0.471 | 5.47 | 37.471 | 1904.774 | 353.7564 | -4.5095 | 98.2141 | 1.2684 | 147804184 | 0.5588 | 376281.6452 | 0.25628 | 75.3462 | /T | 104.5128 | 0.24129
Petavius Limb | moon_11 | 4:17 | 3:51 | 300 | Na D2 5890/4 A | 1190 | 1109 | FOV at limb (W) | obj | 4 | 120 | 5889.9509 | Changed focus |  |  |  |  | Petavius | 0 | 0 | Limb W | 85.0062 | -19.0337 | 109.3617 | 312.1623 | -14.3038 | 239.6362 | 17.8458 | 0.68706 | 3.225 | 0.51 | 5.47 | 37.525 | 1904.063 | 353.7439 | -4.5144 | 98.138 | 1.2685 | 147804485.9 | 0.55915 | 376422.1647 | 0.26404 | 75.4094 | /T | 104.4495 | 0.052852 |  | Good
Langrenus Limb | moon_12 | 4:24 | 3:58 | 300 | Na D2 5890/4 A | 1190 | 1109 | FOV at limb (W) | obj | 4 | 120 | 5889.9509 | [5 empty] | Langrenus | 0 | 0 | Limb W | 83.7975 | -4.3513 | 109.3952 | 312.2155 | -14.2846 | 240.7747 | 16.6054 | 0.80405 | 3.451 | 0.546 | 5.47 | 37.567 | 1903.496 | 353.7348 | -4.5181 | 98.0788 | 1.2686 | 147804720.8 | 0.55942 | 376534.2809 | 0.26975 | 75.4593 | /T | 104.3995 | 0.052854 |  | Good
Cleomedes Limb | moon_13 | 4:31 | 4:05 | 300 | Na D2 5890/4 A | 1190 | 1109 | FOV at limb (W) | obj | 4 | 120 | 5889.9509 | [5 empty] | Cleomedes | 0 | 0 | Limb W | 80.7565 | 30.2429 | 109.4295 | 312.2693 | -14.2653 | 241.8888 | 15.3515 | 0.92103 | 3.716 | 0.588 | 5.47 | 37.61 | 1902.918 | 353.7264 | -4.5216 | 98.0196 | 1.2687 | 147804955.8 | 0.55968 | 376648.7393 | 0.27519 | 75.5098 | /T | 104.3489 | 0.052857 |  | Good
Atlas Limb | moon_14 | 4:39 | 4:13 | 300 | Na D2 5890/4 A | 1190 | 1109 | FOV at limb (W) | obj | 4 | 120 | 5889.9509 | [5 empty] | Atlas | 0 | 0 | Limb W | 78.0131 | 49.2549 | 109.4731 | 312.3316 | -14.2432 | 243.1338 | 13.903 | 1.0547 | 4.079 | 0.645 | 5.47 | 37.66 | 1902.243 | 353.7176 | -4.5255 | 97.952 | 1.2687 | 147805224.5 | 0.55999 | 376782.2642 | 0.28105 | 75.5684 | /T | 104.2903 | 0.052859 |  | Good
Cleomedes Limb | moon_15 | 4:46 | 4:18 | 300 | Na D2 5890/4 A | 1190 | 1109 | FOV at field lens edge (W) | obj | 4 | 120 | 5889.9509 | [5 empty] | Cleomedes | 0 | 0 | Edge W | 80.8805 | 28.4738 | 376.7419 | 312.3868 | -14.2238 | 244.2 | 12.6227 | 1.1717 | 4.466 | 0.706 | 5.47 | 37.703 | 1901.642 | 353.7106 | -4.5289 | 97.8928 | 1.2688 | 147805459.7 | 0.56025 | 376901.3385 | 0.28587 | 75.6203 | /T | 104.2383 | 0.052861 |  | Good
Langrenus Limb | moon_16 | 4:53 | 4:24 | 300 | Na D2 5890/4 A | 1190 | 1109 | FOV at field lens edge (W) | obj | 4 | 120 | 5889.9509 | [5 empty] | Langrenus | 0 | 0 | Edge W | 83.5093 | -1.6088 | 376.8594 | 312.4427 | -14.2042 | 245.2457 | 11.3313 | 1.2887 | 4.937 | 0.781 | 5.47 | 37.748 | 1901.032 | 353.7042 | -4.532 | 97.8336 | 1.2689 | 147805695.1 | 0.56052 | 377022.3751 | 0.29039 | 75.6729 | /T | 104.1856 | 0.052864 |  | Good
Na Lamp | na_17 | 5:27 | 0:00 | 10 | Na D2 5890/4 A | 1190 | 1109 | Std Config - Lamp off ceiling card | Comp | 4 | 120 | 5889.9509 |  | 265.8 | 263.4
Th_ar HC Lamp | th_18 | 5:37 | 0:00 | 30 | Na D2 5890/4 A | 1190 | 1004 | Std Config - HC over Entr Aperture | Comp | 4 | 120 | 5891.451 |  | 265.8 | 263.3
Th_Ar HC Lamp | th_19 | 5:40 | 0:00 | 30 | Na D2 5890/4 A | 1070 | 884 | Std Config - reduced ring | Comp | 4 | 120 | 5891.451 |  | 265.7 | 263.5
Th_Ar HC Lamp | th_20 | 6:30 | 0:00 | 30 | Th I 7647/5.5 A | 880 | 874 |  | Comp | 4 | 120 | 7647.38 | Changed focus | 264.6 | 264.2
Temp= 15.5 C & RH =21%
T= 3C, RH=39%, & NNW winds @ 19mph
| Notes: | Ar I | 5888.584 |  | Grimaldi | 68.3 W | 5.5 S | Langrenus | 61.1 E | 8.9 S
|  | Na D2 | 5889.9509 |  | Aristarchus | 47.4 W | 23.7 N | Taruntius | 46.5 E | 5.6 N
|  | Th I (Na) | 5891.451 |  | Copernicus | 20.0 W | 9.7 N | Petavinus | 60.4 E | 25.3 S
|  | Th I (K) | 7647.38 |  | Tycho | 11.1 W | 43.4 S | Cleomedes | 55.5 E | 27.7 N
|  | K I D1 | 7698.9647 |  | Plato | 9.3 W | 51.6 N | Messala | 59.9 E | 39.2 N
|  | H-alpha | 6562.79
|  | L1 | Telescope lens |  | 6" dia. F/5 |  |  | Fabry-Perot | A: Master |  | 4.00 mm
|  | L2 | Field lens | [5 empty] | B: Slave |  | 1.76 mm
|  | L3 | FP collimator
|  | L4 | CCD camera lens
|  | Filters | 1 | Na D2 5890/4 A (589.0/0.4 nm)
ANDV11321 589.0/0.4nm
|  |  | 2 | H-alpha 6563/5.5 A (656.3/0.55 nm)
ANDV13296 656.3/0.55nm
|  |  | 3 | Th I 7647/5.5 A (K: 764.7/0.55 nm)
ANDV13404 764.7/0.55nm
|  |  | 4 | K D1 7699/5 A (769.9/0.55 nm)
ANDV 13173 769.9/0.55nm

## 15Nov19
Lunar Sodium & Potassium Observations
NSO - McMath-Pierce Telescope Main at North Port |  |  |  |  | Dual Etalon Fabry-Perot: Master (A) = 4 mm; Slave (B) = 1.76 mm |  |  |  |  | System Configuration: Andor 912
2015 Nov 19 |  |  |  |  | Observers: Oliversen, Spalsbury |  |  |  |  | Shift Speed = 44.975; Read Rate = 50 kHz; T(camera) = -80 C, water cooled
[5 empty] | Weather: T=7.5 C, 30 RH~%, winds 20mph NW |  |  |  |  | FITS unsigned 16-bit image
L1 | L2 | L3 | L4 |  | Moon illumination ~48% |  |  |  |  | Baseline Clamp On
f = 30" | f = 750 mm | f = 308 mm | f = 200 mm |  | North Port: Trm = 16.3 C, RH = 22%; Tgas =51 F
d = 6" | d = 50.8 mm | d = 59 mm | f/4 |  | Telescope focus = NA
Entrance Aperture = 2'
|  | Time | HA | Expo |  | Pressure |  |  | Image | Gain | FOV | Wavelength |  | Fabry-Perot |  | Fabry-Perot (ave) |  | Offset |  |  |  | FOV Location |  |  | RA | DEC | Azimuth | Elevation |  |  |  | Surface | Illuminated | Diameter | Observer: Sub - |  | Solar: Sub- |  | r | rdot | delta | deldot | S-O-T | L/T | S-T-O | Line | Local | Fit
Object | File | (UT) | (hh:mm) | (sec) | Filter | A (torr) | B (torr) | Comments #1 | Type |  | Arcsec | (Primary Å) | Comment #2 | Cntr X | Cntr Y | <Xcntr> | <Ycntr> | Crater | E/W Dist | N/S Dist | Origin | Longitude | Latitude | Altitude (km) | (ddd.dddd) | (dd.dddd) | (deg) | (deg) | LST | AM | Mv | Brightness | Fraction | (arcsec) | Longitude | Latitude | Longitude | Latitude | (km) | (km/s) | (km) | (km/s) | (deg) |  | (deg) | Depth | Time | Quality | Weather | Comment #3
Th_Ar HC Lamp | th_01 | 0:59 | 0:00 | 30 | Th I 7647/5.5 A | 880 | 872 | Std Config - HC over Entr Aperture | Comp | 4 | 120 | 7647.38 | Focus at 3¦0 | 265 | 264
K HC lamp | k_02 | 1:16 | 0:00 | 10 | K D1 7699/5 A | 870 | 789 | Std Config - Lamp off ceiling card | Comp | 4 | 120 | 7698.9647 |  | 264.6 | 264
Na Lamp | na_03 | 1:43 | 00:00 | 10 | Na D2 5890/4 A | 1190 | 1107 | Std Config - Lamp off ceiling card | Comp | 4 | 120 | 5889.9509 | Focus at infinity | 266.2 | 270.4
Th_Ar HC Lamp | th_04 | 1:58 | 0:00 | 30 | Na D2 5890/4 A | 1190 | 1002 | Std Config - HC over Entr Aperture | Comp | 4 | 120 | 5891.451 |  | 266.2 | 270.3
Th_Ar HC Lamp | th_05 | 2:03 | 0:00 | 30 | Na D2 5890/4 A | 1070 | 882 | Std Config - reduced ring | Comp | 4 | 120 | 5891.451 |  | 266.1 | 270.3
Langrenus Limb | moon_06 | 2:22 | 1:07 | 300 | Na D2 5890/4 A | 1190 | 1107 | FOV at limb (W) | obj | 4 | 120 | 5889.9509 | [5 empty] | Langrenus | 0 | 0 | Limb W | 84.5051 | -4.1055 | 107.5926 | 325.1265 | -11.392 | 203.547 | 43.7232 | 22.8309 | 1.445 | 0.228 | 5.24 | 47.862 | 1935.308 | 354.5576 | -3.2568 | 86.9397 | 1.2823 | 147850473.6 | 0.59157 | 370344.8762 | 0.061302 | 87.4058 | /T | 92.4508 | 0.053121 |  | Good
Langrenus Limb | moon_07 | 2:38 | 1:24 | 300 | Na D2 5890/4 A | 1190 | 1107 | FOV at field lens edge (W) | obj | 4 | 120 | 5889.9509 | [5 empty] | Langrenus | 0 | 0 | Edge W | 84.2401 | -0.91556 | 370.2507 | 325.2228 | -11.3485 | 208.4288 | 42.3076 | 23.0983 | 1.483 | 0.235 | 5.24 | 47.943 | 1934.94 | 354.515 | -3.2649 | 86.8046 | 1.2825 | 147851041.6 | 0.59173 | 370415.3582 | 0.085426 | 87.498 | /T | 92.3586 | 0.053123 |  | Fair
Petavius Limb | moon_08 | 2:46 | 1:31 | 300 | Na D2 5890/4 A | 1190 | 1107 | FOV at limb (W) | obj | 4 | 120 | 5889.9509 | [5 empty] | Petavius | 0 | 0 | Limb W | 85.2983 | -18.6587 | 107.6361 | 325.2714 | -11.3264 | 210.7731 | 41.5074 | 23.232 | 1.506 | 0.238 | 5.24 | 47.983 | 1934.711 | 354.4943 | -3.2689 | 86.737 | 1.2826 | 147851325.6 | 0.5918 | 370459.2144 | 0.097262 | 87.5447 | /T | 92.3119 | 0.053123 |  | Good
Petavius Limb | moon_09 | 2:53 | 1:38 | 300 | Na D2 5890/4 A | 1190 | 1107 | FOV at field lens edge (W) | obj | 4 | 120 | 5889.9509 | [5 empty] | Petavius | 0 | 0 | Edge W | 84.9027 | -13.0993 | 370.3371 | 325.3143 | -11.3069 | 212.7696 | 40.7599 | 23.3489 | 1.529 | 0.242 | 5.24 | 48.019 | 1934.487 | 354.4765 | -3.2725 | 86.6778 | 1.2827 | 147851574.2 | 0.59187 | 370502.2194 | 0.10748 | 87.5859 | /T | 92.2707 | 0.053124 |  | Fair
Stevinus Limb | moon_10 | 3:11 | 1:55 | 300 | Na D2 5890/4 A | 1190 | 1107 | FOV at limb (W) | obj | 4 | 120 | 5889.9509 | [5 empty] | Stevinus | 0 | 0 | Limb W | 85.5422 | -23.4292 | 107.6808 | 325.426 | -11.2562 | 217.6664 | 38.6499 | 23.6498 | 1.598 | 0.253 | 5.23 | 48.113 | 1933.808 | 354.4324 | -3.2818 | 86.5257 | 1.2829 | 147852213.5 | 0.59204 | 370632.2328 | 0.1331 | 87.6934 | /T | 92.1631 | 0.053125 |  | Fair
Stevinus Limb | moon_11 | 3:18 | 2:02 | 300 | Na D2 5890/4 A | 1190 | 1107 | FOV at field lens edge (W) | obj | 4 | 120 | 5889.9509 | [5 empty] | Stevinus | 0 | 0 | Edge W | 85.0768 | -16.9276 | 370.5234 | 325.4701 | -11.2363 | 219.4788 | 37.7618 | 23.7667 | 1.629 | 0.258 | 5.23 | 48.15 | 1933.506 | 354.4159 | -3.2854 | 86.4666 | 1.2829 | 147852462.2 | 0.5921 | 370690.1774 | 0.14278 | 87.7359 | /T | 92.1206 | 0.053126 |  | Good
Stevinus Limb | moon_12 | 3:25 | 2:08 | 300 | Na D2 5890/4 A | 1190 | 1107 | FOV at limb (S) | obj | 4 | 120 | 5889.9509 | [5 empty] | Stevinus | 0 | 0 | Limb S | 86.8929 | -41.0989 | 107.7104 | 325.5146 | -11.2162 | 221.2407 | 36.8387 | 23.8837 | 1.664 | 0.263 | 5.23 | 48.187 | 1933.182 | 354.3999 | -3.2889 | 86.4074 | 1.283 | 147852710.9 | 0.59216 | 370752.1527 | 0.15229 | 87.7788 | /T | 92.0777 | 0.053126 |  | Fair
Stevinus Limb | moon_13 | 3:34 | 2:18 | 300 | Na D2 5890/4 A | 1190 | 1107 | FOV at field lens edge (S) | obj | 4 | 120 | 5889.9509 | [5 empty] | Stevinus | 0 | 0 | Edge S | 87.2051 | -44.8863 | 370.6732 | 325.5724 | -11.1901 | 223.4332 | 35.6036 | 0.03414 | 1.713 | 0.271 | 5.23 | 48.236 | 1932.737 | 354.3798 | -3.2935 | 86.3314 | 1.2831 | 147853030.7 | 0.59224 | 370837.6395 | 0.16425 | 87.8346 | /T | 92.0219 | 0.053127 |  | Fair
Cleomedes Limb | moon_14 | 3:41 | 2:25 | 300 | Na D2 5890/4 A | 1190 | 1107 | FOV at limb (W) | obj | 4 | 120 | 5889.9509 | [5 empty] | Cleomedes | 0 | 0 | Limb W | 82.0874 | 30.5237 | 107.7564 | 325.6179 | -11.1698 | 225.0833 | 34.6077 | 0.15113 | 1.756 | 0.278 | 5.23 | 48.274 | 1932.367 | 354.3648 | -3.297 | 86.2723 | 1.2832 | 147853279.4 | 0.5923 | 370908.5467 | 0.17334 | 87.8785 | /T | 91.9779 | 0.053127 |  | Good
Cleomedes Limb | moon_15 | 3:48 | 2:32 | 300 | Na D2 5890/4 A | 1190 | 1107 | FOV at field lens edge (W) | obj | 4 | 120 | 5889.9509 | [5 empty] | Cleomedes | 0 | 0 | Edge W | 82.1275 | 29.2401 | 370.8183 | 325.6638 | -11.1493 | 226.6865 | 33.5828 | 0.26811 | 1.803 | 0.285 | 5.23 | 48.313 | 1931.978 | 354.3501 | -3.3004 | 86.2131 | 1.2833 | 147853528.2 | 0.59236 | 370983.2304 | 0.18223 | 87.9228 | /T | 91.9336 | 0.053128 |  | Fair
Atlas Limb | moon_16 | 3:57 | 2:40 | 300 | Na D2 5890/4 A | 1190 | 1107 | FOV at limb (W) | obj | 4 | 120 | 5889.9509 | [5 empty] | Atlas | 0 | 0 | Limb W | 79.9829 | 49.7318 | 107.8012 | 325.7235 | -11.1228 | 228.6813 | 32.2252 | 0.41852 | 1.869 | 0.296 | 5.23 | 48.364 | 1931.45 | 354.3321 | -3.3047 | 86.1371 | 1.2834 | 147853848.1 | 0.59244 | 371084.6647 | 0.19336 | 87.9805 | /T | 91.8758 | 0.053129 |  | Good
Atlas Limb | moon_17 | 4:04 | 2:47 | 300 | Na D2 5890/4 A | 1190 | 1107 | FOV at field lens edge (W) | obj | 4 | 120 | 5889.9509 | [5 empty] | Atlas | 0 | 0 | Edge W | 80.4452 | 45.7831 | 371.0019 | 325.7705 | -11.102 | 230.1829 | 31.1402 | 0.53551 | 1.927 | 0.305 | 5.23 | 48.403 | 1931.018 | 354.3186 | -3.308 | 86.078 | 1.2834 | 147854096.9 | 0.59249 | 371167.6572 | 0.20177 | 88.026 | /T | 91.8303 | 0.053129 |  | Fair
Atlas Limb | moon_18 | 4:13 | 2:56 | 300 | K D1 7699/5 A | 870 | 789 | FOV at limb (W) | obj | 4 | 120 | 7698.9647 | Focus at 3¦0 |  |  |  |  | Atlas | 0 | 0 | Limb W | 79.9429 | 49.7321 | 107.872 | 325.8317 | -11.0752 | 232.0525 | 29.7103 | 0.68592 | 2.01 | 0.318 | 5.23 | 48.455 | 1930.437 | 354.3019 | -3.3121 | 86.0019 | 1.2835 | 147854416.9 | 0.59256 | 371279.471 | 0.21225 | 88.0852 | /T | 91.7711 | 0.24453
Cleomedes Limb | moon_19 | 4:20 | 3:03 | 300 | K D1 7699/5 A | 870 | 789 | FOV at limb (W) | obj | 4 | 120 | 7698.9647 | [5 empty] | Cleomedes | 0 | 0 | Limb W | 81.9992 | 30.5252 | 107.9004 | 325.8798 | -11.0542 | 233.461 | 28.5728 | 0.80291 | 2.082 | 0.329 | 5.23 | 48.496 | 1929.965 | 354.2896 | -3.3151 | 85.9428 | 1.2836 | 147854665.8 | 0.59262 | 371370.2917 | 0.22014 | 88.1318 | /T | 91.7244 | 0.24453
Langrenus Limb | moon_20 | 4:27 | 3:10 | 300 | K D1 7699/5 A | 870 | 789 | FOV at limb (W) | obj | 4 | 120 | 7698.9647 | [5 empty] | Langrenus | 0 | 0 | Limb W | 84.23 | -4.0949 | 107.9227 | 325.9286 | -11.0331 | 234.8316 | 27.4147 | 0.91989 | 2.162 | 0.342 | 5.23 | 48.537 | 1929.476 | 354.2778 | -3.3181 | 85.8836 | 1.2837 | 147854914.7 | 0.59267 | 371464.3769 | 0.2278 | 88.1789 | /T | 91.6772 | 0.24454
Petavius Limb | moon_21 | 4:34 | 3:17 | 300 | K D1 7699/5 A | 870 | 789 | FOV at limb (W) | obj | 4 | 120 | 7698.9647 | [5 empty] | Petavius | 0 | 0 | Limb W | 85.0866 | -18.6315 | 107.9526 | 325.9778 | -11.0119 | 236.1658 | 26.2371 | 1.0369 | 2.251 | 0.356 | 5.22 | 48.578 | 1928.971 | 354.2666 | -3.3209 | 85.8245 | 1.2838 | 147855163.6 | 0.59272 | 371561.6249 | 0.2352 | 88.2267 | /T | 91.6295 | 0.24454
Stevinus Limb | moon_22 | 4:41 | 3:23 | 300 | K D1 7699/5 A | 870 | 789 | FOV at limb (W) | obj | 4 | 120 | 7698.9647 | [5 empty] | Stevinus | 0 | 0 | Limb W | 85.3852 | -23.3842 | 107.9827 | 326.0277 | -10.9906 | 237.4654 | 25.0411 | 1.1539 | 2.349 | 0.372 | 5.22 | 48.621 | 1928.45 | 354.2559 | -3.3237 | 85.7653 | 1.2838 | 147855412.6 | 0.59277 | 371661.9313 | 0.24236 | 88.2749 | /T | 91.5811 | 0.24455
Stevinus Limb | moon_23 | 4:48 | 3:29 | 300 | K D1 7699/5 A | 870 | 789 | FOV at limb (S) | obj | 4 | 120 | 7698.9647 | [5 empty] | Stevinus | 0 | 0 | Limb S | 86.7654 | -41.0042 | 108.0127 | 326.0781 | -10.9693 | 238.7321 | 23.828 | 1.2709 | 2.46 | 0.389 | 5.22 | 48.663 | 1927.915 | 354.2458 | -3.3262 | 85.7062 | 1.2839 | 147855661.6 | 0.59282 | 371765.1891 | 0.24925 | 88.3238 | /T | 91.5322 | 0.24455
Stevinus Limb | moon_24 | 4:55 | 3:36 | 300 | K D1 7699/5 A | 870 | 789 | FOV at field lens edge (S) | obj | 4 | 120 | 7698.9647 | [5 empty] | Stevinus | 0 | 0 | Edge S | 87.0892 | -44.7954 | 371.7085 | 326.1292 | -10.9478 | 239.9674 | 22.5988 | 1.3878 | 2.584 | 0.409 | 5.22 | 48.706 | 1927.365 | 354.2363 | -3.3287 | 85.6471 | 1.284 | 147855910.5 | 0.59287 | 371871.2885 | 0.25589 | 88.3732 | /T | 91.4828 | 0.24456
Stevinus Limb | moon_25 | 5:03 | 3:44 | 300 | K D1 7699/5 A | 870 | 789 | FOV at field lens edge (W) | obj | 4 | 120 | 7698.9647 | [5 empty] | Stevinus | 0 | 0 | Edge W | 84.8952 | -16.8289 | 371.8321 | 326.1882 | -10.9232 | 241.3429 | 21.1755 | 1.5215 | 2.746 | 0.434 | 5.22 | 48.756 | 1926.719 | 354.2262 | -3.3313 | 85.5795 | 1.2841 | 147856195.1 | 0.59292 | 371995.8808 | 0.26314 | 88.4305 | /T | 91.4255 | 0.24456
Petavius Limb | moon_26 | 5:09 | 3:51 | 300 | K D1 7699/5 A | 870 | 789 | FOV at field lens edge (W) | obj | 4 | 120 | 7698.9647 | [5 empty] | Petavius | 0 | 0 | Edge W | 84.6572 | -13.0041 | 371.9259 | 326.2331 | -10.9047 | 242.3505 | 20.0959 | 1.6218 | 2.884 | 0.456 | 5.22 | 48.794 | 1926.224 | 354.2191 | -3.3331 | 85.5288 | 1.2842 | 147856408.6 | 0.59296 | 372091.5619 | 0.26834 | 88.4739 | /T | 91.382 | 0.24457
Langrenus Limb | moon_27 | 5:16 | 3:58 | 300 | K D1 7699/5 A | 870 | 789 | FOV at field lens edge (W) | obj | 4 | 120 | 7698.9647 | [5 empty] | Langrenus | 0 | 0 | Edge W | 83.9345 | -0.84406 | 372.0432 | 326.286 | -10.883 | 243.5013 | 18.8241 | 1.7388 | 3.067 | 0.485 | 5.22 | 48.839 | 1925.634 | 354.2114 | -3.3351 | 85.4697 | 1.2842 | 147856657.6 | 0.59301 | 372205.5049 | 0.27415 | 88.5252 | /T | 91.3307 | 0.24457
Cleomedes Limb | moon_28 | 5:23 | 4:04 | 300 | K D1 7699/5 A | 870 | 789 | FOV at field lens edge (W) | obj | 4 | 120 | 7698.9647 | [5 empty] | Cleomedes | 0 | 0 | Edge W | 81.9587 | 29.2639 | 372.154 | 326.3395 | -10.8612 | 244.627 | 17.5398 | 1.8558 | 3.278 | 0.518 | 5.22 | 48.884 | 1925.032 | 354.2043 | -3.3369 | 85.4105 | 1.2843 | 147856906.7 | 0.59305 | 372321.8279 | 0.27967 | 88.577 | /T | 91.2788 | 0.24458
Atlas Limb | moon_29 | 5:30 | 4:11 | 300 | K D1 7699/5 A | 870 | 789 | FOV at field lens edge (W) | obj | 4 | 120 | 7698.9647 | [5 empty] | Atlas | 0 | 0 | Edge W | 80.2907 | 45.8034 | 372.2796 | 326.3937 | -10.8394 | 245.729 | 16.2438 | 1.9728 | 3.524 | 0.557 | 5.22 | 48.93 | 1924.419 | 354.1979 | -3.3385 | 85.3514 | 1.2844 | 147857155.8 | 0.59309 | 372440.4102 | 0.2849 | 88.6296 | /T | 91.2262 | 0.24458
Moon Center | moon_30 | 5:40 | 4:21 | 30 | K D1 7699/5 A | 870 | 789 | FOV at western highlands | obj | 4 | 120 | 7698.9647 | Between Maria Fecunditatis & Crisium |  |  |  |  | Moon Center |  |  | Crater |  |  |  | 326.4486 | -10.8176 | 246.8088 | 14.9369 | 2.0898 | 3.813 | 0.603 | 5.22 | 48.977 | 1923.796 | 354.1921 | -3.34 | 85.2922 | 1.2845 | 147857404.9 | 0.59313 | 372561.1291 | 0.28984 | 88.6827 | /T | 91.173 | 0.24458
Th_Ar HC Lamp | th_31 | 5:57 | 0:00 | 30 | Th I 7647/5.5 A | 880 | 872 | Std Config - HC over Entr Aperture | Comp | 4 | 120 | 7647.38 | Trm = 16.3 C, RH = 22%; Tgas =51 F | 264.5 | 267
K HC lamp | k_32 | 6:03 | 0:00 | 10 | K D1 7699/5 A | 870 | 789 | Std Config - Lamp off ceiling card | Comp | 4 | 120 | 7698.9647 |  | 264.4 | 267
Na Lamp | na_33 | 6:36 | 00:00 | 10 | Na D2 5890/4 A | 1190 | 1107 | Std Config - Lamp off ceiling card | Comp | 4 | 120 | 5889.9509 | Focus at infinity? | 265.6 | 264.8
Th_Ar HC Lamp | th_34 | 6:41 | 0:00 | 30 | Na D2 5890/4 A | 1190 | 1002 | Std Config - HC over Entr Aperture | Comp | 4 | 120 | 5891.451 |  | 265.7 | 264.8
Th_Ar HC Lamp | th_35 | 6:43 | 0:00 | 30 | Na D2 5890/4 A | 1070 | 882 | Std Config - reduced ring | Comp | 4 | 120 | 5891.451 |  | 265.9 | 265
| Notes: | Ar I | 5888.584 |  | Grimaldi | 68.3 W | 5.5 S | Langrenus | 61.1 E | 8.9 S
|  | Na D2 | 5889.9509 |  | Aristarchus | 47.4 W | 23.7 N | Taruntius | 46.5 E | 5.6 N |  |  | T= 3C, RH=39%, & NNW winds @ 19mph
|  | Th I (Na) | 5891.451 |  | Copernicus | 20.0 W | 9.7 N | Petavinus | 60.4 E | 25.3 S
|  | Th I (K) | 7647.38 |  | Tycho | 11.1 W | 43.4 S | Cleomedes | 55.5 E | 27.7 N
|  | K I D1 | 7698.9647 |  | Plato | 9.3 W | 51.6 N | Messala | 59.9 E | 39.2 N
|  | H-alpha | 6562.79
|  | L1 | Telescope lens |  | 6" dia. F/5 |  |  | Fabry-Perot | A: Master |  | 4.00 mm
|  | L2 | Field lens | [5 empty] | B: Slave |  | 1.76 mm
|  | L3 | FP collimator
|  | L4 | CCD camera lens
|  | Filters | 1 | Na D2 5890/4 A (589.0/0.4 nm)
ANDV11321 589.0/0.4nm
|  |  | 2 | H-alpha 6563/5.5 A (656.3/0.55 nm)
ANDV13296 656.3/0.55nm
|  |  | 3 | Th I 7647/5.5 A (K: 764.7/0.55 nm)
ANDV13404 764.7/0.55nm
|  |  | 4 | K D1 7699/5 A (769.9/0.55 nm)
ANDV 13173 769.9/0.55nm

## 15Nov20
Lunar Sodium & Potassium Observations
NSO - McMath-Pierce Telescope Main at North Port |  |  |  |  | Dual Etalon Fabry-Perot: Master (A) = 4 mm; Slave (B) = 1.76 mm |  |  |  |  | System Configuration: Andor 912
2015 Nov 20 |  |  |  |  | Observers: Oliversen, Spalsbury, Mierkiewicz |  |  |  |  | Shift Speed = 44.975; Read Rate = 50 kHz; T(camera) = -80 C, water cooled
[5 empty] | Weather: T=14.5 C, 17 RH~%, winds 5mph SE |  |  |  |  | FITS unsigned 16-bit image
L1 | L2 | L3 | L4 |  | Moon illumination ~59% |  |  |  |  | Baseline Clamp On
f = 30" | f = 750 mm | f = 308 mm | f = 200 mm |  | North Port: Trm = 16.2 C, RH = 17%; Tgas =53 F
d = 6" | d = 50.8 mm | d = 59 mm | f/4 |  | Telescope focus = NA
Entrance Aperture = 2'
|  | Time | HA | Expo |  | Pressure |  |  | Image | Gain | FOV | Wavelength |  | Fabry-Perot |  | Fabry-Perot (ave) |  | Offset |  |  |  | FOV Location |  |  | RA | DEC | Azimuth | Elevation |  |  |  | Surface | Illuminated | Diameter | Observer: Sub - |  | Solar: Sub- |  | r | rdot | delta | deldot | S-O-T | L/T | S-T-O | Line | Local | Fit
Object | File | (UT) | (hh:mm) | (sec) | Filter | A (torr) | B (torr) | Comments #1 | Type |  | Arcsec | (Primary Å) | Comment #2 | Cntr X | Cntr Y | <Xcntr> | <Ycntr> | Crater | E/W Dist | N/S Dist | Origin | Longitude | Latitude | Altitude (km) | (ddd.dddd) | (dd.dddd) | (deg) | (deg) | LST | AM | Mv | Brightness | Fraction | (arcsec) | Longitude | Latitude | Longitude | Latitude | (km) | (km/s) | (km) | (km/s) | (deg) |  | (deg) | Depth | Time | Quality | Weather | Comment #3
Na Lamp | na_01 | 0:47 | 00:00 | 10 | Na D2 5890/4 A | 1190 | 1108 | Std Config - Lamp off ceiling card | Comp | 4 | 120 | 5889.9509 |  | 265.2 | 264.6
Na Lamp | na_02 | 0:56 | 00:00 | 10 | Na D2 5890/4 A | 1190 | 1108 | Std Config - Lamp off ceiling card | Comp | 4 | 120 | 5889.9509 | Focus changed to 3¦0 then back to infinity | 266.2 | 270.4
Th_Ar HC Lamp | th_03 | 1:08 | 0:00 | 30 | Na D2 5890/4 A | 1190 | 1002 | Std Config - HC over Entr Aperture | Comp | 4 | 120 | 5891.451 |  | 266.2 | 270.4
Th_Ar HC Lamp | th_04 | 1:10 | 0:00 | 30 | Na D2 5890/4 A | 1070 | 882 | Std Config - reduced ring | Comp | 4 | 120 | 5891.451 |  | 266.1 | 270.5
Th_Ar HC Lamp | th_05 | 1:28 | 0:00 | 30 | Th I 7647/5.5 A | 880 | 871 | Std Config - HC over Entr Aperture | Comp | 4 | 120 | 7647.38 | Focus at 3¦0 | 264.4 | 264
K HC lamp | k_06 | 1:39 | 0:00 | 10 | K D1 7699/5 A | 870 | 784 | Std Config - Lamp off ceiling card | Comp | 4 | 120 | 7698.9647 |  | 264.4 | 264
Langrenus Limb | moon_07 | 1:52 | (00:12) | 300 | K D1 7699/5 A | 870 | 784 | FOV at limb (W) | obj | 4 | 120 | 7698.9647 | Baseline clamp off up to here |  |  |  |  | Langrenus | 0 | 0 | Limb W | 85.3345 | -4.017 | 106.3591 | 338.6876 | -7.5877 | 175.378 | 50.4359 | 22.3952 | 1.296 | 0.205 | 5 | 59.041 | 1957.701 | 355.4973 | -1.8028 | 75.0302 | 1.2984 | 147900497.7 | 0.58348 | 366108.8126 | -0.065282 | 100.279 | /T | 79.5814 | 0.24366
Langrenus Limb | moon_08 | 1:59 | (00:05) | 300 | K D1 7699/5 A | 870 | 784 | FOV at limb (W) | obj | 4 | 120 | 7698.9647 | Baseline clamp turned on |  |  |  |  | Langrenus | 0 | 0 | Limb W | 85.3208 | -4.0168 | 106.3598 | 338.7167 | -7.5734 | 177.2814 | 50.5168 | 22.4788 | 1.294 | 0.205 | 5 | 59.066 | 1957.799 | 355.4837 | -1.8047 | 74.988 | 1.2985 | 147900672.7 | 0.58337 | 366090.4357 | -0.057217 | 100.3076 | /T | 79.5528 | 0.24365
Langrenus Limb | moon_09 | 2:06 | 0:01 | 300 | K D1 7699/5 A | 870 | 784 | FOV at field lens edge (W) | obj | 4 | 120 | 7698.9647 | [5 empty] | Langrenus | 0 | 0 | Edge W | 85.144 | -0.4488 | 365.8977 | 338.769 | -7.5474 | 180.7193 | 50.5754 | 22.6292 | 1.293 | 0.205 | 5 | 59.11 | 1957.944 | 355.4593 | -1.8081 | 74.912 | 1.2986 | 147900987.7 | 0.58317 | 366063.458 | -0.042689 | 100.3591 | /T | 79.5014 | 0.24363
Petavius Limb | moon_10 | 2:13 | 0:07 | 300 | K D1 7699/5 A | 870 | 784 | FOV at limb (W) | obj | 4 | 120 | 7698.9647 | [5 empty] | Petavius | 0 | 0 | Limb W | 85.7402 | -18.4741 | 106.3478 | 338.8097 | -7.527 | 183.3946 | 50.5436 | 22.7462 | 1.294 | 0.205 | 5 | 59.144 | 1958.027 | 355.4404 | -1.8109 | 74.8529 | 1.2987 | 147901232.6 | 0.58301 | 366047.9003 | -0.031389 | 100.3992 | /T | 79.4613 | 0.24361
Petavius Limb | moon_11 | 2:21 | 0:15 | 300 | K D1 7699/5 A | 870 | 784 | FOV at field lens edge (W) | obj | 4 | 120 | 7698.9647 | [5 empty] | Petavius | 0 | 0 | Edge W | 85.4829 | -12.4613 | 365.8742 | 338.8562 | -7.5036 | 186.4421 | 50.4244 | 22.8799 | 1.296 | 0.205 | 5 | 59.183 | 1958.091 | 355.4188 | -1.8142 | 74.7853 | 1.2988 | 147901512.4 | 0.58283 | 366035.9291 | -0.018489 | 100.4451 | /T | 79.4154 | 0.24359
Stevinus Limb | moon_12 | 2:29 | 0:23 | 300 | K D1 7699/5 A | 870 | 784 | FOV at limb (W) | obj | 4 | 120 | 7698.9647 | [5 empty] | Stevinus | 0 | 0 | Limb W | 85.8579 | -23.0599 | 106.3436 | 338.9028 | -7.4801 | 189.4677 | 50.2177 | 23.0135 | 1.3 | 0.206 | 5 | 59.223 | 1958.122 | 355.3974 | -1.8175 | 74.7178 | 1.2988 | 147901792.1 | 0.58265 | 366030.1438 | -0.00562 | 100.4911 | /T | 79.3695 | 0.24358
Stevinus Limb | moon_13 | 2:36 | 0:30 | 300 | K D1 7699/5 A | 870 | 784 | FOV at field lens edge (W) | obj | 4 | 120 | 7698.9647 | [5 empty] | Stevinus | 0 | 0 | Edge W | 85.5607 | -16.1033 | 365.8677 | 338.9437 | -7.4594 | 192.0882 | 49.9662 | 23.1305 | 1.305 | 0.206 | 5 | 59.257 | 1958.122 | 355.3788 | -1.8205 | 74.6587 | 1.2989 | 147902036.8 | 0.58249 | 366030.1418 | 0.0056041 | 100.5315 | /T | 79.3291 | 0.24356
Stevinus Limb | moon_14 | 2:43 | 0:36 | 300 | K D1 7699/5 A | 870 | 784 | FOV at limb (S) | obj | 4 | 120 | 7698.9647 | [5 empty] | Stevinus | 0 | 0 | Limb S | 86.5706 | -41.2001 | 106.3443 | 338.9847 | -7.4386 | 194.6764 | 49.65 | 23.2475 | 1.311 | 0.207 | 5 | 59.292 | 1958.097 | 355.3603 | -1.8236 | 74.5996 | 1.299 | 147902281.4 | 0.58233 | 366034.8454 | 0.016783 | 100.572 | /T | 79.2886 | 0.24355
Stevinus Limb | moon_15 | 2:51 | 0:43 | 300 | K D1 7699/5 A | 870 | 784 | FOV at field lens edge (S) | obj | 4 | 120 | 7698.9647 | [5 empty] | Stevinus | 0 | 0 | Edge S | 86.6749 | -44.5283 | 365.8862 | 339.0317 | -7.4147 | 197.5864 | 49.2115 | 23.3812 | 1.319 | 0.209 | 5 | 59.332 | 1958.037 | 355.3394 | -1.8271 | 74.532 | 1.2991 | 147902560.9 | 0.58214 | 366045.9556 | 0.029492 | 100.6185 | /T | 79.2421 | 0.24353
Cleomedes Limb | moon_16 | 2:59 | 0:52 | 300 | K D1 7699/5 A | 870 | 784 | FOV at limb (W) | obj | 4 | 120 | 7698.9647 | [5 empty] | Cleomedes | 0 | 0 | Limb W | 83.9044 | 30.6243 | 106.3518 | 339.067 | -7.3967 | 199.7306 | 48.8302 | 23.4815 | 1.327 | 0.21 | 5 | 59.362 | 1957.971 | 355.3238 | -1.8298 | 74.4814 | 1.2992 | 147902770.4 | 0.582 | 366058.2808 | 0.038967 | 100.6535 | /T | 79.2071 | 0.24351
Cleomedes Limb | moon_17 | 3:05 | 0:59 | 300 | K D1 7699/5 A | 870 | 784 | FOV at field lens edge (W) | obj | 4 | 120 | 7698.9647 | [5 empty] | Cleomedes | 0 | 0 | Edge W | 83.8785 | 29.6997 | 365.9191 | 339.1144 | -7.3726 | 202.5327 | 48.2541 | 23.6152 | 1.339 | 0.212 | 4.99 | 59.402 | 1957.855 | 355.3033 | -1.8334 | 74.4138 | 1.2993 | 147903049.7 | 0.58181 | 366080.0023 | 0.051513 | 100.7004 | /T | 79.1602 | 0.2435
Atlas Limb | moon_18 | 3:14 | 1:07 | 300 | K D1 7699/5 A | 870 | 784 | FOV at limb (W) | obj | 4 | 120 | 7698.9647 | [5 empty] | Atlas | 0 | 0 | Limb W | 82.6439 | 49.9553 | 106.3675 | 339.168 | -7.3453 | 205.6005 | 47.5175 | 23.7656 | 1.354 | 0.214 | 4.99 | 59.448 | 1957.686 | 355.2806 | -1.8374 | 74.3378 | 1.2994 | 147903363.8 | 0.5816 | 366111.6037 | 0.065492 | 100.7536 | /T | 79.1071 | 0.24348
Atlas Limb | moon_19 | 3:22 | 1:15 | 300 | K D1 7699/5 A | 870 | 784 | FOV at field lens edge (W) | obj | 4 | 120 | 7698.9647 | [5 empty] | Atlas | 0 | 0 | Edge W | 82.8447 | 46.4417 | 365.9813 | 339.216 | -7.3209 | 208.2472 | 46.7879 | 23.8993 | 1.37 | 0.217 | 4.99 | 59.489 | 1957.502 | 355.2608 | -1.841 | 74.2703 | 1.2995 | 147903643 | 0.58141 | 366145.9982 | 0.077781 | 100.8011 | /T | 79.0595 | 0.24346
Aristoteles Limb | moon_20 | 3:30 | 1:22 | 300 | K D1 7699/5 A | 870 | 784 | FOV at limb (W) | obj | 4 | 120 | 7698.9647 | [5 empty] | Aristoteles | 0 | 0 | Limb W | 81.5288 | 59.5589 | 106.3795 | 339.2642 | -7.2964 | 210.8151 | 45.9915 | 0.033 | 1.388 | 0.22 | 4.99 | 59.53 | 1957.287 | 355.2413 | -1.8446 | 74.2027 | 1.2996 | 147903922 | 0.58121 | 366186.2581 | 0.089927 | 100.849 | /T | 79.0116 | 0.24344
Aristoteles Limb | moon_21 | 3:37 | 1:29 | 300 | K D1 7699/5 A | 870 | 784 | FOV at field lens edge (W) | obj | 4 | 120 | 7698.9647 | [5 empty] | Aristoteles | 0 | 0 | Edge W | 82.0643 | 54.5139 | 366.0624 | 339.3068 | -7.2748 | 212.9956 | 45.2429 | 0.14999 | 1.406 | 0.222 | 4.99 | 59.566 | 1957.073 | 355.2245 | -1.8477 | 74.1436 | 1.2996 | 147904166.1 | 0.58104 | 366226.2401 | 0.10042 | 100.8913 | /T | 78.9694 | 0.24342
Th_Ar HC Lamp | th_22 | 3:52 | 0:00 | 30 | Th I 7647/5.5 A | 880 | 871 | Std Config - HC over Entr Aperture | Comp | 4 | 120 | 7647.38 |  | 264.4 | 264.2
Th_Ar HC Lamp | th_23 | 3:56 | 0:00 | 30 | Na D2 5890/4 A | 1190 | 1002 | Std Config - HC over Entr Aperture | Comp | 4 | 120 | 5891.451 | Focus at infinity | 266.3 | 270.9
Langrenus Limb | moon_24 | 4:00 | 1:52 | 300 | Na D2 5890/4 A | 1190 | 1108 | FOV at limb (W) | obj | 4 | 120 | 5889.9509 | [5 empty] | Langrenus | 0 | 0 | Limb W | 85.0148 | -4.0343 | 106.4485 | 339.4487 | -7.2034 | 219.7192 | 42.4738 | 0.53437 | 1.478 | 0.234 | 4.99 | 59.686 | 1956.209 | 355.1718 | -1.8575 | 73.9494 | 1.2999 | 147904967.5 | 0.58048 | 366388.1547 | 0.13395 | 101.0323 | /T | 78.8284 | 0.053029 |  | Fair
Langrenus Limb | moon_25 | 4:07 | 1:59 | 300 | Na D2 5890/4 A | 1190 | 1108 | FOV at field lens edge (W) | obj | 4 | 120 | 5889.9509 | [5 empty] | Langrenus | 0 | 0 | Edge W | 84.8415 | -0.44176 | 366.2827 | 339.4927 | -7.1815 | 221.6329 | 41.5458 | 0.65135 | 1.505 | 0.238 | 4.99 | 59.724 | 1955.897 | 355.1565 | -1.8603 | 73.8903 | 1.3 | 147905211.3 | 0.5803 | 366446.4984 | 0.14382 | 101.0759 | /T | 78.7847 | 0.053028 |  | Good
Petavius Limb | moon_26 | 4:15 | 2:06 | 300 | Na D2 5890/4 A | 1190 | 1108 | FOV at limb (W) | obj | 4 | 120 | 5889.9509 | [5 empty] | Petavius | 0 | 0 | Limb W | 85.4569 | -18.48 | 106.4848 | 339.5434 | -7.1563 | 223.7465 | 40.4418 | 0.78505 | 1.539 | 0.243 | 4.99 | 59.767 | 1955.514 | 355.1394 | -1.8635 | 73.8228 | 1.3001 | 147905489.8 | 0.5801 | 366518.2081 | 0.1549 | 101.1263 | /T | 78.7344 | 0.053026 |  | Fair
Petavius Limb | moon_27 | 4:21 | 2:13 | 300 | Na D2 5890/4 A | 1190 | 1108 | FOV at field lens edge (W) | obj | 4 | 120 | 5889.9509 | [5 empty] | Petavius | 0 | 0 | Edge W | 85.2017 | -12.4346 | 366.4097 | 339.5817 | -7.1374 | 225.2817 | 39.585 | 0.88533 | 1.566 | 0.248 | 4.99 | 59.8 | 1955.209 | 355.127 | -1.8658 | 73.7721 | 1.3002 | 147905698.6 | 0.57995 | 366575.4495 | 0.16305 | 101.1645 | /T | 78.6962 | 0.053025 |  | Good
Stevinus Limb | moon_28 | 4:28 | 2:19 | 300 | Na D2 5890/4 A | 1190 | 1108 | FOV at limb (W) | obj | 4 | 120 | 5889.9509 | [5 empty] | Stevinus | 0 | 0 | Limb W | 85.5963 | -23.0546 | 106.5227 | 339.6269 | -7.1153 | 227.0201 | 38.5564 | 1.0023 | 1.601 | 0.253 | 4.99 | 59.838 | 1954.833 | 355.1129 | -1.8683 | 73.713 | 1.3003 | 147905942.1 | 0.57977 | 366645.9075 | 0.17239 | 101.2093 | /T | 78.6514 | 0.053023 |  | Fair
Stevinus Limb | moon_29 | 4:37 | 2:28 | 300 | Na D2 5890/4 A | 1190 | 1108 | FOV at field lens edge (W) | obj | 4 | 120 | 5889.9509 | [5 empty] | Stevinus | 0 | 0 | Edge W | 85.2915 | -16.0611 | 366.5817 | 339.6856 | -7.0867 | 229.1749 | 37.1907 | 1.1527 | 1.651 | 0.261 | 4.98 | 59.888 | 1954.32 | 355.0954 | -1.8715 | 73.637 | 1.3004 | 147906255.1 | 0.57954 | 366742.1898 | 0.18412 | 101.2677 | /T | 78.593 | 0.053021 |  | Good
Stevinus Limb | moon_30 | 4:44 | 2:35 | 300 | Na D2 5890/4 A | 1190 | 1108 | FOV at limb (S) | obj | 4 | 120 | 5889.9509 | [5 empty] | Stevinus | 0 | 0 | Limb S | 86.335 | -41.0572 | 106.5676 | 339.7317 | -7.0643 | 230.791 | 36.0974 | 1.2697 | 1.693 | 0.268 | 4.98 | 59.927 | 1953.898 | 355.0823 | -1.8738 | 73.5779 | 1.3005 | 147906498.5 | 0.57936 | 366821.3993 | 0.193 | 101.3135 | /T | 78.5471 | 0.05302 |  | Good
Stevinus Limb | moon_31 | 4:52 | 2:42 | 300 | Na D2 5890/4 A | 1190 | 1108 | FOV at field lens edge (S) | obj | 4 | 120 | 5889.9509 | [5 empty] | Stevinus | 0 | 0 | Edge S | 86.445 | -44.3969 | 366.7589 | 339.7851 | -7.0387 | 232.5768 | 34.8169 | 1.4034 | 1.747 | 0.276 | 4.98 | 59.972 | 1953.392 | 355.0679 | -1.8762 | 73.5104 | 1.3006 | 147906776.5 | 0.57915 | 366916.4339 | 0.20289 | 101.3665 | /T | 78.4941 | 0.053018 |  | Good
Cleomedes Limb | moon_32 | 5:06 | 2:56 | 300 | Na D2 5890/4 A | 1190 | 1108 | FOV at limb (W) | obj | 4 | 120 | 5889.9509 | [5 empty] | Cleomedes | 0 | 0 | Limb W | 83.5987 | 30.6073 | 106.6512 | 339.8801 | -6.9937 | 235.5544 | 32.5034 | 1.6374 | 1.855 | 0.293 | 4.98 | 60.053 | 1952.448 | 355.0442 | -1.8801 | 73.3922 | 1.3007 | 147907262.9 | 0.57878 | 367093.9189 | 0.2195 | 101.4609 | /T | 78.3998 | 0.053015 |  | Fair
Cleomedes Limb | moon_33 | 5:13 | 3:04 | 300 | Na D2 5890/4 A | 1190 | 1108 | FOV at field lens edge (W) | obj | 4 | 120 | 5889.9509 | [5 empty] | Cleomedes | 0 | 0 | Edge W | 83.5812 | 29.6996 | 367.0265 | 339.9284 | -6.9711 | 236.9774 | 31.3152 | 1.7544 | 1.918 | 0.303 | 4.98 | 60.094 | 1951.948 | 355.0332 | -1.8818 | 73.3331 | 1.3008 | 147907505.9 | 0.57859 | 367187.7959 | 0.22745 | 101.5088 | /T | 78.3519 | 0.053014 |  | Good
Atlas Limb | moon_34 | 5:21 | 3:11 | 300 | Na D2 5890/4 A | 1190 | 1108 | FOV at limb (W) | obj | 4 | 120 | 5889.9509 | [5 empty] | Atlas | 0 | 0 | Limb W | 82.3346 | 49.9386 | 106.7066 | 339.9842 | -6.9453 | 238.5535 | 29.9339 | 1.8881 | 1.997 | 0.316 | 4.98 | 60.141 | 1951.357 | 355.0211 | -1.8835 | 73.2655 | 1.3009 | 147907783.6 | 0.57838 | 367299.1061 | 0.23624 | 101.5642 | /T | 78.2964 | 0.053012 |  | Good
Clouds
| Notes: | Ar I | 5888.584 |  | Grimaldi | 68.3 W | 5.5 S | Langrenus | 61.1 E | 8.9 S
|  | Na D2 | 5889.9509 |  | Aristarchus | 47.4 W | 23.7 N | Taruntius | 46.5 E | 5.6 N |  |  | T= 3C, RH=39%, & NNW winds @ 19mph
|  | Th I (Na) | 5891.451 |  | Copernicus | 20.0 W | 9.7 N | Petavinus | 60.4 E | 25.3 S
|  | Th I (K) | 7647.38 |  | Tycho | 11.1 W | 43.4 S | Cleomedes | 55.5 E | 27.7 N
|  | K I D1 | 7698.9647 |  | Plato | 9.3 W | 51.6 N | Messala | 59.9 E | 39.2 N
|  | H-alpha | 6562.79
|  | L1 | Telescope lens |  | 6" dia. F/5 |  |  | Fabry-Perot | A: Master |  | 4.00 mm
|  | L2 | Field lens | [5 empty] | B: Slave |  | 1.76 mm
|  | L3 | FP collimator
|  | L4 | CCD camera lens
|  | Filters | 1 | Na D2 5890/4 A (589.0/0.4 nm)
ANDV11321 589.0/0.4nm
|  |  | 2 | H-alpha 6563/5.5 A (656.3/0.55 nm)
ANDV13296 656.3/0.55nm
|  |  | 3 | Th I 7647/5.5 A (K: 764.7/0.55 nm)
ANDV13404 764.7/0.55nm
|  |  | 4 | K D1 7699/5 A (769.9/0.55 nm)
ANDV 13173 769.9/0.55nm

## 15Nov21
Lunar Sodium & Potassium Observations
NSO - McMath-Pierce Telescope Main at North Port |  |  |  |  | Dual Etalon Fabry-Perot: Master (A) = 4 mm; Slave (B) = 1.76 mm |  |  |  |  | System Configuration: Andor 912
2015 Nov 21 |  |  |  |  | Observers: Oliversen, Spalsbury, Mierkiewicz |  |  |  |  | Shift Speed = 44.975; Read Rate = 50 kHz; T(camera) = -80 C, water cooled
[5 empty] | Weather: T=11.2 C, 30 RH~%, winds 15mph N |  |  |  |  | FITS unsigned 16-bit image
L1 | L2 | L3 | L4 |  | Moon illumination ~71% |  |  |  |  | Baseline Clamp On
f = 30" | f = 750 mm | f = 308 mm | f = 200 mm |  | North Port: Trm = 17.3 C, RH = 23.7%; Tgas =56 F
d = 6" | d = 50.8 mm | d = 59 mm | f/4 |  | Telescope focus = NA
Entrance Aperture = 2'
|  | Time | HA | Expo |  | Pressure |  |  | Image | Gain | FOV | Wavelength |  | Fabry-Perot |  | Fabry-Perot (ave) |  | Offset |  |  |  | FOV Location |  |  | RA | DEC | Azimuth | Elevation |  |  |  | Surface | Illuminated | Diameter | Observer: Sub - |  | Solar: Sub- |  | r | rdot | delta | deldot | S-O-T | L/T | S-T-O | Line | Local | Fit
Object | File | (UT) | (hh:mm) | (sec) | Filter | A (torr) | B (torr) | Comments #1 | Type |  | Arcsec | (Primary Å) | Comment #2 | Cntr X | Cntr Y | <Xcntr> | <Ycntr> | Crater | E/W Dist | N/S Dist | Origin | Longitude | Latitude | Altitude (km) | (ddd.dddd) | (dd.dddd) | (deg) | (deg) | LST | AM | Mv | Brightness | Fraction | (arcsec) | Longitude | Latitude | Longitude | Latitude | (km) | (km/s) | (km) | (km/s) | (deg) |  | (deg) | Depth | Time | Quality | Weather | Comment #3
Na Lamp | na_01 | 1:13 | 00:00 | 10 | Na D2 5890/4 A | 1190 | 1106 | Std Config - Lamp off ceiling card | Comp | 4 | 120 | 5889.9509 | Focus at infinity | 266.2 | 270.6
Th_Ar HC Lamp | th_02 | 1:38 | 0 | 30 | Na D2 5890/4 A | 1190 | 1001 | Std Config - HC over Entr Aperture | Comp | 4 | 120 | 5891.451 |  | 266.3 | 270.8
Th_Ar HC Lamp | th_03 | 1:39 | 0 | 30 | Na D2 5890/4 A | 1070 | 881 | Std Config - reduced ring | Comp | 4 | 120 | 5891.451 |  | 266.1 | 270.9
Th_Ar HC Lamp | th_04 | 1:54 | 0 | 30 | Th I 7647/5.5 A | 880 | 870 | Std Config - HC over Entr Aperture | Comp | 4 | 120 | 7647.38 | Focus at 3¦0 | 265.1 | 268.8
K HC lamp | k_05 | 2:09 | 0 | 10 | K D1 7699/5 A | 870 | 786 | Std Config - Lamp off ceiling card | Comp | 4 | 120 | 7698.9647 |  | 265 | 268.6
Langrenus Limb | moon_06 | 2:19 | -00:37 | 300 | K D1 7699/5 A | 870 | 786 | FOV at limb (W) | obj | 4 | 120 | 7698.9647 | [5 empty] | Langrenus | 0 | 0 | Limb W | 86.2833 | -4.1853 | 105.2866 | 352.6279 | -3.1378 | 164.351 | 53.9294 | 22.9121 | 1.236 | 0.195 | 4.76 | 70.259 | 1977.743 | 356.5606 | -0.19538 | 62.647 | 1.3166 | 147949702.5 | 0.52621 | 362398.8334 | -0.099583 | 113.7757 | /T | 66.0958 | 0.23815
Langrenus Limb | moon_07 | 2:26 | -00:30 | 300 | K D1 7699/5 A | 870 | 786 | FOV at field lens edge (W) | obj | 4 | 120 | 7698.9647 | [5 empty] | Langrenus | 0 | 0 | Edge W | 86.2122 | -0.381 | 362.1988 | 352.6692 | -3.116 | 167.1984 | 54.3081 | 23.0291 | 1.23 | 0.195 | 4.76 | 70.292 | 1977.958 | 356.5432 | -0.19789 | 62.5879 | 1.3167 | 147949923.4 | 0.52582 | 362359.3705 | -0.08831 | 113.8173 | /T | 66.0542 | 0.23812
Langrenus Limb | moon_08 | 2:35 | -00:21 | 300 | K D1 7699/5 A | 870 | 786 | FOV at 28 sec west of limb | obj | 4 | 120 | 7698.9647 | [5 empty] | Langrenus | -28 | 0 | Limb W | 86.1094 | 3.9587 | 775.3583 | 352.7222 | -3.0878 | 170.9301 | 54.6906 | 23.1795 | 1.224 | 0.194 | 4.76 | 70.334 | 1978.197 | 356.5207 | -0.20125 | 62.512 | 1.3168 | 147950207.2 | 0.52531 | 362315.6071 | -0.073751 | 113.8708 | /T | 66.0009 | 0.23807
Petavius Limb | moon_09 | 2:42 | -00:14 | 300 | K D1 7699/5 A | 870 | 786 | FOV at limb (W) | obj | 4 | 120 | 7698.9647 | [5 empty] | Petavius | 0 | 0 | Limb W | 86.2636 | -18.6081 | 105.2545 | 352.7634 | -3.0659 | 173.8758 | 54.9047 | 23.2965 | 1.221 | 0.193 | 4.75 | 70.367 | 1978.353 | 356.5032 | -0.20394 | 62.4529 | 1.3169 | 147950427.8 | 0.52492 | 362287.0139 | -0.06239 | 113.9123 | /T | 65.9594 | 0.23803
Petavius Limb | moon_10 | 3:41 | 00:43 | 300 | K D1 7699/5 A | 870 | 786 | FOV at field lens edge (W) | obj | 4 | 120 | 7698.9647 | high cirrus clouds |  |  |  |  | Petavius | 0 | 0 | Edge W | 86.066 | -12.3154 | 362.0769 | 353.1109 | -2.8792 | 198.6593 | 53.7369 | 0.28254 | 1.239 | 0.196 | 4.75 | 70.646 | 1978.633 | 356.3567 | -0.22789 | 61.955 | 1.3176 | 147952280 | 0.52154 | 362235.8402 | 0.033226 | 114.2632 | /T | 65.6088 | 0.2377
Stevinus Limb | moon_11 | 3:48 | 00:49 | 300 | K D1 7699/5 A | 870 | 786 | FOV at limb (W) | obj | 4 | 120 | 7698.9647 | [5 empty] | Stevinus | 0 | 0 | Limb W | 86.1212 | -23.1508 | 105.2436 | 353.1525 | -2.8568 | 201.4225 | 53.2601 | 0.39953 | 1.247 | 0.197 | 4.75 | 70.68 | 1978.544 | 356.3397 | -0.23071 | 61.896 | 1.3177 | 147952499 | 0.52113 | 362252.1422 | 0.044384 | 114.3053 | /T | 65.5668 | 0.23767
Stevinus Limb | moon_13 | 3:55 | 00:56 | 300 | K D1 7699/5 A | 870 | 786 | FOV at limb (S) | obj | 4 | 120 | 7698.9647 | [5 empty] | Stevinus | 0 | 0 | Limb S | 86.1403 | -41.6001 | 105.2542 | 353.1943 | -2.8344 | 204.1192 | 52.7187 | 0.51652 | 1.256 | 0.199 | 4.75 | 70.713 | 1978.429 | 356.323 | -0.23349 | 61.8369 | 1.3178 | 147952717.8 | 0.52072 | 362273.116 | 0.055468 | 114.3476 | /T | 65.5245 | 0.23763
Cleomedes Limb | moon_14 | 4:05 | 01:06 | 300 | K D1 7699/5 A | 870 | 786 | FOV at limb (W) | obj | 4 | 120 | 7698.9647 | [5 empty] | Cleomedes | 0 | 0 | Limb W | 85.8208 | 30.4682 | 105.2636 | 353.2544 | -2.8024 | 207.8469 | 51.8387 | 0.68364 | 1.271 | 0.201 | 4.75 | 70.761 | 1978.222 | 356.2994 | -0.23738 | 61.7525 | 1.3179 | 147953030 | 0.52014 | 362311.1154 | 0.071153 | 114.4083 | /T | 65.4639 | 0.23757
Cleomedes Limb | moon_15 | 4:11 | 01:13 | 300 | K D1 7699/5 A | 870 | 786 | FOV at limb (W) | obj | 4 | 120 | 7698.9647 | [5 empty] | Cleomedes | 0 | 0 | Limb W | 85.8065 | 30.4667 | 105.2661 | 353.2907 | -2.7832 | 210.0092 | 51.2538 | 0.78391 | 1.281 | 0.203 | 4.75 | 70.791 | 1978.073 | 356.2855 | -0.23964 | 61.7019 | 1.318 | 147953217.2 | 0.51979 | 362338.4122 | 0.080469 | 114.445 | /T | 65.4273 | 0.23754
Atlas Limb | moon_16 | 4:23 | 01:24 | 300 | K D1 7699/5 A | 870 | 786 | FOV at limb (W) | obj | 4 | 120 | 7698.9647 | [5 empty] | Atlas | 0 | 0 | Limb W | 85.5191 | 49.8446 | 105.2871 | 353.3638 | -2.7446 | 214.1605 | 49.9651 | 0.98446 | 1.305 | 0.206 | 4.74 | 70.849 | 1977.72 | 356.2581 | -0.24401 | 61.6006 | 1.3181 | 147953591.2 | 0.51908 | 362402.9965 | 0.098859 | 114.5188 | /T | 65.3535 | 0.23747
Atlas Limb | moon_17 | 4:31 | 01:32 | 300 | K D1 7699/5 A | 870 | 786 | FOV at limb (N) | obj | 4 | 120 | 7698.9647 | [5 empty] | Atlas | 0 | 0 | Limb N | 84.8474 | 68.1078 | 105.3009 | 353.4129 | -2.7188 | 216.798 | 49.024 | 1.1182 | 1.323 | 0.209 | 4.74 | 70.888 | 1977.445 | 356.2403 | -0.24677 | 61.5331 | 1.3182 | 147953840.3 | 0.51861 | 362453.3545 | 0.11092 | 114.5684 | /T | 65.3039 | 0.23742
Aristoteles Limb | moon_18 | 4:40 | 01:41 | 300 | K D1 7699/5 A | 870 | 786 | FOV at limb (W) | obj | 4 | 120 | 7698.9647 | [5 empty] | Aristoteles | 0 | 0 | Limb W | 85.2203 | 59.5334 | 105.3243 | 353.4687 | -2.6898 | 219.6414 | 47.8936 | 1.2686 | 1.346 | 0.213 | 4.74 | 70.933 | 1977.099 | 356.2207 | -0.24972 | 61.4572 | 1.3184 | 147954120.2 | 0.51808 | 362516.8736 | 0.12428 | 114.6247 | /T | 65.2476 | 0.23737
Plato Limb | moon_19 | 4:47 | 01:47 | 300 | K D1 7699/5 A | 870 | 786 | FOV at limb (W) | obj | 4 | 120 | 7698.9647 | [5 empty] | Plato | 0 | 0 | Limb W | 84.7265 | 69.1063 | 105.3405 | 353.5125 | -2.6672 | 221.7637 | 46.9656 | 1.3856 | 1.366 | 0.216 | 4.74 | 70.968 | 1976.802 | 356.2059 | -0.25188 | 61.3981 | 1.3185 | 147954337.7 | 0.51766 | 362571.2267 | 0.1345 | 114.6689 | /T | 65.2035 | 0.23733
Th_Ar HC Lamp | th_20 | 4:55 | 00:00 | 30 | Th I 7647/5.5 A | 880 | 870 | Std Config - HC over Entr Aperture | Comp | 4 | 120 | 7647.38 |  | 265 | 268.9
Th_Ar HC Lamp | th_21 | 4:57 | 00:00 | 30 | Na D2 5890/4 A | 1190 | 1001 |  | Comp | 4 | 120 | 5891.451 | Focus at infinity | 265.3 | 268.2
Langrenus Limb | moon_22 | 5:02 | 02:02 | 300 | Na D2 5890/4 A | 1190 | 1106 | FOV at limb (W) | obj | 4 | 120 | 5889.9509 | [5 empty] | Langrenus | 0 | 0 | Limb W | 85.9009 | -4.2216 | 105.3793 | 353.6075 | -2.6186 | 226.0583 | 44.8475 | 1.6362 | 1.416 | 0.224 | 4.74 | 71.044 | 1976.09 | 356.1751 | -0.25608 | 61.2715 | 1.3187 | 147954803.2 | 0.51677 | 362701.9614 | 0.15587 | 114.7646 | /T | 65.1078 | 0.0525 |  | Good
Langrenus Limb | moon_23 | 5:09 | 02:09 | 300 | Na D2 5890/4 A | 1190 | 1106 | FOV at field lens edge (W) | obj | 4 | 120 | 5889.9509 | [5 empty] | Langrenus | 0 | 0 | Edge W | 85.832 | -0.40116 | 362.6065 | 353.6524 | -2.5959 | 227.9495 | 43.8042 | 1.7532 | 1.442 | 0.228 | 4.74 | 71.079 | 1975.722 | 356.1614 | -0.25782 | 61.2125 | 1.3187 | 147955020.1 | 0.51635 | 362769.4767 | 0.16557 | 114.8099 | /T | 65.0626 | 0.052497 |  | Good
Petavius Limb | moon_24 | 5:16 | 02:16 | 300 | Na D2 5890/4 A | 1190 | 1106 | FOV at limb (W) | obj | 4 | 120 | 5889.9509 | [5 empty] | Petavius | 0 | 0 | Limb W | 85.9281 | -18.6404 | 105.4197 | 353.6978 | -2.5732 | 229.7725 | 42.7294 | 1.8702 | 1.471 | 0.233 | 4.74 | 71.116 | 1975.333 | 356.148 | -0.2594 | 61.1534 | 1.3188 | 147955236.9 | 0.51593 | 362841.0296 | 0.17509 | 114.8555 | /T | 65.017 | 0.052493 |  | Good
Petavius Limb | moon_25 | 5:23 | 02:22 | 300 | Na D2 5890/4 A | 1190 | 1106 | FOV at field lens edge (W) | obj | 4 | 120 | 5889.9509 | [5 empty] | Petavius | 0 | 0 | Edge W | 85.8528 | -12.3128 | 362.7496 | 353.7436 | -2.5505 | 231.5302 | 41.6252 | 1.9872 | 1.503 | 0.238 | 4.74 | 71.152 | 1974.922 | 356.135 | -0.26081 | 61.0943 | 1.3189 | 147955453.5 | 0.51551 | 362916.5415 | 0.18442 | 114.9015 | /T | 64.971 | 0.05249 |  | Good
Stevinus Limb | moon_26 | 5:29 | 02:28 | 300 | Na D2 5890/4 A | 1190 | 1106 | FOV at limb (W) | obj | 4 | 120 | 5889.9509 | [5 empty] | Stevinus | 0 | 0 | Limb W | 85.9206 | -23.1684 | 105.4582 | 353.7832 | -2.531 | 232.9873 | 40.6571 | 2.0875 | 1.532 | 0.242 | 4.74 | 71.183 | 1974.553 | 356.1242 | -0.26189 | 61.0437 | 1.319 | 147955639 | 0.51515 | 362984.3548 | 0.19226 | 114.9413 | /T | 64.9312 | 0.052487 |  | Good
Stevinus Limb | moon_27 | 5:36 | 02:35 | 300 | Na D2 5890/4 A | 1190 | 1106 | FOV at limb (S) | obj | 4 | 120 | 5889.9509 | [5 empty] | Stevinus | 0 | 0 | Limb S | 85.9572 | -41.5038 | 105.4842 | 353.8298 | -2.5082 | 234.632 | 39.504 | 2.2045 | 1.569 | 0.248 | 4.74 | 71.22 | 1974.103 | 356.1119 | -0.26298 | 60.9847 | 1.3191 | 147955855.3 | 0.51472 | 363066.9982 | 0.20121 | 114.9881 | /T | 64.8844 | 0.052483 |  | Good
Cleomedes Limb | moon_28 | 5:43 | 02:42 | 300 | Na D2 5890/4 A | 1190 | 1106 | FOV at limb (W) | obj | 4 | 120 | 5889.9509 | [5 empty] | Cleomedes | 0 | 0 | Limb W | 85.6081 | 30.4464 | 105.4995 | 353.8769 | -2.4854 | 236.2203 | 38.3273 | 2.3214 | 1.609 | 0.255 | 4.73 | 71.258 | 1973.634 | 356.1002 | -0.26387 | 60.9256 | 1.3192 | 147956071.4 | 0.5143 | 363153.3567 | 0.20995 | 115.0354 | /T | 64.8371 | 0.05248 |  | Good
Atlas Limb | moon_29 | 5:50 | 02:49 | 300 | Na D2 5890/4 A | 1190 | 1106 | FOV at limb (W) | obj | 4 | 120 | 5889.9509 | [5 empty] | Atlas | 0 | 0 | Limb W | 85.3241 | 49.8215 | 105.5377 | 353.9245 | -2.4626 | 237.755 | 37.1287 | 2.4384 | 1.653 | 0.261 | 4.73 | 71.295 | 1973.145 | 356.0889 | -0.26458 | 60.8665 | 1.3193 | 147956287.3 | 0.51387 | 363243.3383 | 0.21846 | 115.0832 | /T | 64.7894 | 0.052476 |  | Fair |  | V5 fixed
Atlas Limb | moon_30 | 5:57 | 02:56 | 300 | Na D2 5890/4 A | 1190 | 1106 | FOV at limb (N) | obj | 4 | 120 | 5889.9509 | [5 empty] | Atlas | 0 | 0 | Limb N | 84.6448 | 68.0298 | 105.5587 | 353.9726 | -2.4398 | 239.2393 | 35.9098 | 2.5554 | 1.701 | 0.269 | 4.73 | 71.333 | 1972.637 | 356.078 | -0.26507 | 60.8075 | 1.3194 | 147956503 | 0.51345 | 363336.8483 | 0.22675 | 115.1314 | /T | 64.7412 | 0.052473 |  | Fair |  | V5 fixed
Aristoteles Limb | moon_31 | 6:04 | 02:59 | 300 | Na D2 5890/4 A | 1190 | 1106 | FOV at limb (W) | obj | 4 | 120 | 5889.9509 | [5 empty] | Aristoteles | 0 | 0 | Limb W | 85.0431 | 59.5044 | 105.5834 | 354.0213 | -2.417 | 240.6759 | 34.6722 | 2.6724 | 1.753 | 0.277 | 4.73 | 71.372 | 1972.111 | 356.0677 | -0.26535 | 60.7484 | 1.3195 | 147956718.6 | 0.51302 | 363433.7887 | 0.23479 | 115.1801 | /T | 64.6925 | 0.052469 |  | Fair |  | V5 fixed
Plato Limb | moon_32 | 6:21 | 02:59 | 300 | Na D2 5890/4 A | 1190 | 1106 | FOV at limb (W) | obj | 4 | 120 | 5889.9509 | [5 empty] | Plato | 0 | 0 | Limb W | 84.5368 | 69.0685 | 105.6609 | 354.1418 | -2.3615 | 243.9837 | 31.5969 | 2.9565 | 1.902 | 0.301 | 4.73 | 71.467 | 1970.76 | 356.0447 | -0.2651 | 60.605 | 1.3197 | 147957241.3 | 0.51198 | 363682.8697 | 0.25331 | 115.3005 | /T | 64.5721 | 0.052461 |  | Fair |  | V5 fixed
Th_Ar HC Lamp | th_33 | 6:19 | 00:00 | 30 | Na D2 5890/4 A | 1190 | 1001 | Std Config - HC over Entr Aperture | Comp | 4 | 120 | 5891.451 |  | 265.3 | 268.2
Cleomedes Limb | moon_34 | 6:26 | 02:59 | 300 | Na D2 5890/4 A | 1190 | 1106 | FOV at limb (W) | obj | 4 | 120 | 5889.9509 | [5 empty] | Cleomedes | 0 | 0 | Limb W | 85.5457 | 30.4377 | 105.686 | 354.1778 | -2.3452 | 244.9118 | 30.6756 | 3.0401 | 1.953 | 0.309 | 4.73 | 71.495 | 1970.344 | 356.0385 | -0.26476 | 60.5628 | 1.3197 | 147957394.9 | 0.51167 | 363759.6466 | 0.25847 | 115.3366 | /T | 64.5361 | 0.052458 |  | Fair |  | Continuum fixed
Cleomedes Limb | moon_35 | 6:32 | 02:59 | 300 | Na D2 5890/4 A | 1190 | 1106 | FOV at field lens edge (W) | obj | 4 | 120 | 5889.9509 | [5 empty] | Cleomedes | 0 | 0 | Edge W | 85.5001 | 29.7428 | 363.6903 | 354.2215 | -2.3256 | 246.001 | 29.561 | 3.1403 | 2.019 | 0.319 | 4.73 | 71.53 | 1969.834 | 356.0315 | -0.26419 | 60.5121 | 1.3198 | 147957579 | 0.5113 | 363853.7915 | 0.26448 | 115.3801 | /T | 64.4925 | 0.052455 |  | Good
Cleomedes Limb | moon_36 | 6:40 | 03:44 | 300 | Na D2 5890/4 A | 1190 | 1106 | FOV at 28 sec west of limb | obj | 4 | 120 | 5889.9509 | [5 empty] | Cleomedes | -28 | 0 | Limb W | 85.4121 | 28.8233 | 843.7595 | 354.2805 | -2.2994 | 247.4138 | 28.0604 | 3.274 | 2.117 | 0.335 | 4.73 | 71.576 | 1969.137 | 356.0227 | -0.26314 | 60.4446 | 1.3199 | 147957824.3 | 0.5108 | 363982.6175 | 0.27219 | 115.4389 | /T | 64.4338 | 0.052451 |  | Good
Langrenus Limb | moon_37 | 6:47 | 03:50 | 300 | Na D2 5890/4 A | 1190 | 1106 | FOV at limb (W) | obj | 4 | 120 | 5889.9509 | [5 empty] | Langrenus | 0 | 0 | Limb W | 85.7447 | -4.2363 | 105.7842 | 354.3327 | -2.2766 | 248.6156 | 26.7351 | 3.391 | 2.212 | 0.35 | 4.73 | 71.617 | 1968.511 | 356.0156 | -0.26195 | 60.3856 | 1.32 | 147958038.8 | 0.51037 | 364098.3108 | 0.27864 | 115.4909 | /T | 64.3818 | 0.052447 |  | Good
Langrenus Limb | moon_38 | 6:53 | 03:56 | 300 | Na D2 5890/4 A | 1190 | 1106 | FOV at field lens edge (W) | obj | 4 | 120 | 5889.9509 | [5 empty] | Langrenus | 0 | 0 | Edge W | 85.6816 | -0.39368 | 364.0403 | 354.378 | -2.257 | 249.6219 | 25.5906 | 3.4913 | 2.303 | 0.364 | 4.73 | 71.652 | 1967.964 | 356.01 | -0.26072 | 60.3349 | 1.3201 | 147958222.4 | 0.50999 | 364199.5902 | 0.28394 | 115.536 | /T | 64.3367 | 0.052444 |  | Good
Langrenus Limb | moon_39 | 7:01 | 04:04 | 300 | Na D2 5890/4 A | 1190 | 1106 | FOV at 28 sec west of limb | obj | 4 | 120 | 5889.9509 | [5 empty] | Langrenus | -28 | 0 | Limb W | 85.5884 | 3.9853 | 779.6491 | 354.4391 | -2.2308 | 250.9317 | 24.0534 | 3.625 | 2.438 | 0.386 | 4.72 | 71.7 | 1967.219 | 356.0032 | -0.25876 | 60.2674 | 1.3202 | 147958467.1 | 0.50949 | 364337.5284 | 0.29069 | 115.5967 | /T | 64.276 | 0.05244 |  | Good
Th_Ar HC Lamp | th_40 | 7:08 | 00:00 | 30 | Na D2 5890/4 A | 1190 | 1001 | Std Config - HC over Entr Aperture | comp | 4 | 120 | 5891.451 |  | 265.3 | 268.2
Langrenus Limb | moon_41 | 7:46 | 04:48 | 300 | K D1 7699/5 A | 870 | 786 | FOV at limb (W) | obj | 4 | 120 | 7698.9647 | Focus at 3¦0 |  |  |  |  | Langrenus | 0 | 0 | Limb W | 85.7073 | -4.2417 | 106.091 | 354.7991 | -2.0837 | 257.7466 | 15.2189 | 4.3771 | 3.747 | 0.593 | 4.72 | 71.98 | 1962.752 | 355.9797 | -0.24086 | 59.8878 | 1.3208 | 147959838.9 | 0.50666 | 365166.7002 | 0.32136 | 115.9534 | /T | 63.9194 | 0.23627
Cleomedes Limb | moon_42 | 7:53 | 04:55 | 300 | K D1 7699/5 A | 870 | 786 | FOV at limb (W) | obj | 4 | 120 | 7698.9647 | [5 empty] | Cleomedes | 0 | 0 | Limb W | 85.5039 | 30.4197 | 106.1294 | 354.8577 | -2.0609 | 258.7401 | 13.8226 | 4.494 | 4.102 | 0.649 | 4.72 | 72.025 | 1962.023 | 355.9784 | -0.23697 | 59.8287 | 1.3209 | 147960051.6 | 0.50621 | 365302.4557 | 0.32498 | 116.0112 | /T | 63.8616 | 0.23623
Th_Ar HC Lamp | th_43 | 8:00 | 00:00 | 30 | Th I 7647/5.5 A | 880 | 870 | Std Config - HC over Entr Aperture | Comp | 4 | 120 | 7647.38 |  | 264.2 | 265.2
K HC lamp | k_44 | 8:05 | 00:00 | 10 | K D1 7699/5 A | 870 | 786 | Std Config - Lamp off ceiling card | Comp | 4 | 120 | 7698.9647 |  | 264.2 | 265.2
Th_Ar HC Lamp | th_45 | 8:10 | 00:00 | 30 | Na D2 5890/4 A | 1190 | 1001 | Std Config - HC over Entr Aperture | Comp | 4 | 120 | 5891.451 | Focus at infinity | 266 | 271
Th_Ar HC Lamp | th_46 | 8:12 | 00:00 | 30 | Na D2 5890/4 A | 1070 | 881 | Std Config - reduced ring | Comp | 4 | 120 | 5891.451 |  | 266 | 271
Na Lamp | na_47 | 8:25 | 00:00 | 10 | Na D2 5890/4 A | 1190 | 1106 | Std Config - Lamp off ceiling card | Comp | 4 | 120 | 5889.9509 |  | 265.6 | 270.8
North Port: T= 17.2C, RH=24%
T = 9.8 C, RH = 37%, 25 mph WNW winds
| Notes: | Ar I | 5888.584 |  | Grimaldi | 68.3 W | 5.5 S | Langrenus | 61.1 E | 8.9 S
|  | Na D2 | 5889.9509 |  | Aristarchus | 47.4 W | 23.7 N | Taruntius | 46.5 E | 5.6 N
|  | Th I (Na) | 5891.451 |  | Copernicus | 20.0 W | 9.7 N | Petavinus | 60.4 E | 25.3 S
|  | Th I (K) | 7647.38 |  | Tycho | 11.1 W | 43.4 S | Cleomedes | 55.5 E | 27.7 N
|  | K I D1 | 7698.9647 |  | Plato | 9.3 W | 51.6 N | Messala | 59.9 E | 39.2 N
|  | H-alpha | 6562.79
|  | L1 | Telescope lens |  | 6" dia. F/5 |  |  | Fabry-Perot | A: Master |  | 4.00 mm
|  | L2 | Field lens | [5 empty] | B: Slave |  | 1.76 mm
|  | L3 | FP collimator
|  | L4 | CCD camera lens
|  | Filters | 1 | Na D2 5890/4 A (589.0/0.4 nm)
ANDV11321 589.0/0.4nm
|  |  | 2 | H-alpha 6563/5.5 A (656.3/0.55 nm)
ANDV13296 656.3/0.55nm
|  |  | 3 | Th I 7647/5.5 A (K: 764.7/0.55 nm)
ANDV13404 764.7/0.55nm
|  |  | 4 | K D1 7699/5 A (769.9/0.55 nm)
ANDV 13173 769.9/0.55nm

## 15Nov22
Lunar Sodium & Potassium Observations
NSO - McMath-Pierce Telescope Main at North Port |  |  |  |  | Dual Etalon Fabry-Perot: Master (A) = 4 mm; Slave (B) = 1.76 mm |  |  |  |  | System Configuration: Andor 912
2015 Nov 22 |  |  |  |  | Observers: Oliversen, Spalsbury, Mierkiewicz |  |  |  |  | Shift Speed = 44.975; Read Rate = 50 kHz; T(camera) = -80 C, water cooled
[5 empty] | Weather: T=11.6 C, RH~33%, winds 5mph SSW |  |  |  |  | FITS unsigned 16-bit image
L1 | L2 | L3 | L4 |  | Moon illumination ~81% |  |  |  |  | Baseline Clamp On
f = 30" | f = 750 mm | f = 308 mm | f = 200 mm |  | North Port: Trm = 17.2 C, RH = 27.3%; Tgas =55.5 F
d = 6" | d = 50.8 mm | d = 59 mm | f/4 |  | Telescope focus = NA
Entrance Aperture = 2'
|  | Time | HA | Expo |  | Pressure |  |  | Image | Gain | FOV | Wavelength |  | Fabry-Perot |  | Fabry-Perot (ave) |  | Offset |  |  |  | FOV Location |  |  | RA | DEC | Azimuth | Elevation |  |  |  | Surface | Illuminated | Diameter | Observer: Sub - |  | Solar: Sub- |  | r | rdot | delta | deldot | S-O-T | L/T | S-T-O | Line | Local | Fit
Object | File | (UT) | (hh:mm) | (sec) | Filter | A (torr) | B (torr) | Comments #1 | Type |  | Arcsec | (Primary Å) | Comment #2 | Cntr X | Cntr Y | <Xcntr> | <Ycntr> | Crater | E/W Dist | N/S Dist | Origin | Longitude | Latitude | Altitude (km) | (ddd.dddd) | (dd.dddd) | (deg) | (deg) | LST | AM | Mv | Brightness | Fraction | (arcsec) | Longitude | Latitude | Longitude | Latitude | (km) | (km/s) | (km) | (km/s) | (deg) |  | (deg) | Depth | Time | Quality | Weather | Comment #3
Na Lamp | na_01 | 3:55 | 00:00 | 10 | Na D2 5890/4 A | 1190 | 1103 | Std Config - Lamp off ceiling card | Comp | 4 | 120 | 5889.9509 | Focus at infinity | 265.8 | 270.6 | 265.8 | 270.9333
Th_Ar HC Lamp | th_02 | 4:04 | 0 | 30 | Na D2 5890/4 A | 1190 | 999 | Std Config - HC over Entr Aperture | Comp | 4 | 120 | 5891.451 |  | 265.7 | 271.1
Th_Ar HC Lamp | th_03 | 4:06 | 0 | 30 | Na D2 5890/4 A | 1070 | 879 | Std Config - reduced ring | Comp | 4 | 120 | 5891.451 |  | 265.9 | 271.1
K HC lamp | k_04 | 4:17 | 0 | 10 | K D1 7699/5 A | 870 | 783 | Std Config - Lamp off ceiling card | Comp | 4 | 120 | 7698.9647 | Focus at 3¦0 | 264.4 | 265
Langrenus Limb | moon_05 | 4:23 | 00:31 | 300 | K D1 7699/5 A | 870 | 783 | FOV at limb (W) | obj | 4 | 120 | 7698.9647 | [5 empty] | Langrenus | 0 | 0 | Limb W | 87.2619 | -4.6855 | 104.3593 | 7.3146 | 1.8656 | 196.134 | 59.0094 | 1.0502 | 1.166 | 0.184 | 4.49 | 80.947 | 1995.295 | 357.6755 | 1.4508 | 49.4532 | 1.3372 | 147994107.5 | 0.41124 | 359210.9948 | 0.026727 | 128.1328 | /T | 51.7577 | 0.22966
Petavius Limb | moon_06 | 4:31 | 00:39 | 300 | K D1 7699/5 A | 870 | 783 | FOV at limb (W) | obj | 4 | 120 | 7698.9647 | [5 empty] | Petavius | 0 | 0 | Limb W | 86.8411 | -19.1641 | 104.3623 | 7.3631 | 1.8911 | 199.7877 | 58.5219 | 1.1839 | 1.172 | 0.185 | 4.49 | 80.98 | 1995.206 | 357.657 | 1.4479 | 49.3857 | 1.3373 | 147994304.7 | 0.41051 | 359226.9169 | 0.039597 | 128.1817 | /T | 51.7089 | 0.22961
Stevinus Limb | moon_08 | 4:45 | 00:52 | 300 | K D1 7699/5 A | 870 | 783 | FOV at limb (S) | obj | 4 | 120 | 7698.9647 | [5 empty] | Stevinus | 0 | 0 | Limb S | 85.9063 | -42.4526 | 104.3789 | 7.4483 | 1.9357 | 205.9111 | 57.4349 | 1.4178 | 1.186 | 0.188 | 4.49 | 81.039 | 1994.969 | 357.6249 | 1.4431 | 49.2676 | 1.3375 | 147994649 | 0.40924 | 359269.5763 | 0.061917 | 128.2678 | /T | 51.6229 | 0.22952
Tycho Limb | moon_09 | 5:02 | 01:07 | 300 | K D1 7699/5 A | 870 | 783 | FOV at limb (S) | obj | 4 | 120 | 7698.9647 | [5 empty] | Tycho | 0 | 0 | Limb S | 54.1276 | -86.8622 | 104.3958 | 7.5528 | 1.9897 | 212.8162 | 55.7527 | 1.7019 | 1.209 | 0.191 | 4.49 | 81.111 | 1994.543 | 357.5868 | 1.4378 | 49.1243 | 1.3377 | 147995065.7 | 0.4077 | 359346.3801 | 0.088575 | 128.3731 | /T | 51.5177 | 0.22942
Stevinus Limb | moon_07 | 5:09 | 01:16 | 300 | K D1 7699/5 A | 870 | 783 | FOV at limb (W) | obj | 4 | 120 | 7698.9647 | redid this exposure |  |  |  |  | Stevinus | 0 | 0 | Limb W | 86.617 | -23.8259 | 104.4172 | 7.5962 | 2.0118 | 215.4798 | 54.9571 | 1.8189 | 1.22 | 0.193 | 4.49 | 81.141 | 1994.324 | 357.5715 | 1.4359 | 49.0652 | 1.3378 | 147995236.8 | 0.40706 | 359385.8572 | 0.099378 | 128.4168 | /T | 51.4741 | 0.22938
Cleomedes Limb | moon_10 | 5:21 | 01:28 | 300 | K D1 7699/5 A | 870 | 783 | FOV at limb (W) | obj | 4 | 120 | 7698.9647 | [5 empty] | Cleomedes | 0 | 0 | Limb W | 88.0352 | 30.0134 | 104.437 | 7.6712 | 2.0497 | 219.8004 | 53.4692 | 2.0195 | 1.243 | 0.197 | 4.48 | 81.192 | 1993.89 | 357.5457 | 1.4328 | 48.964 | 1.338 | 147995529.4 | 0.40596 | 359464.0069 | 0.11763 | 128.4923 | /T | 51.3987 | 0.2293
Atlas Limb | moon_11 | 5:28 | 01:35 | 300 | K D1 7699/5 A | 870 | 783 | FOV at limb (W) | obj | 4 | 120 | 7698.9647 | [5 empty] | Atlas | 0 | 0 | Limb W | 88.7483 | 49.3482 | 104.4484 | 7.7154 | 2.0718 | 222.1803 | 52.5354 | 2.1365 | 1.259 | 0.199 | 4.48 | 81.223 | 1993.604 | 357.531 | 1.4313 | 48.905 | 1.3381 | 147995699.8 | 0.40532 | 359515.6174 | 0.1281 | 128.5366 | /T | 51.3544 | 0.22926
Aristoteles Limb | moon_12 | 5:35 | 01:42 | 300 | K D1 7699/5 A | 870 | 783 | FOV at limb (W) | obj | 4 | 120 | 7698.9647 | [5 empty] | Aristoteles | 0 | 0 | Limb W | 89.313 | 58.8276 | 104.4633 | 7.7599 | 2.0938 | 224.46 | 51.5577 | 2.2535 | 1.275 | 0.202 | 4.48 | 81.253 | 1993.294 | 357.5165 | 1.4299 | 48.846 | 1.3382 | 147995869.9 | 0.40468 | 359571.5961 | 0.13842 | 128.5813 | /T | 51.3098 | 0.22922
Plato Limb | moon_13 | 5:42 | 01:49 | 300 | K D1 7699/5 A | 870 | 783 | FOV at limb (W) | obj | 4 | 120 | 7698.9647 | [5 empty] | Plato | 0 | 0 | Limb W | 90.2947 | 68.2549 | 104.4875 | 7.8047 | 2.1158 | 226.6432 | 50.5394 | 2.3704 | 1.294 | 0.205 | 4.48 | 81.284 | 1992.959 | 357.5024 | 1.4287 | 48.7869 | 1.3383 | 147996039.7 | 0.40404 | 359631.882 | 0.1486 | 128.6262 | /T | 51.265 | 0.22917
Th_Ar HC Lamp | th_14 | 5:59 | 00:00 | 30 | Th I 7647/5.5 A | 880 | 870 | Std Config - HC over Entr Aperture | Comp | 4 | 120 | 7647.38 |  | 264.4 | 265.3
Th_Ar HC Lamp | th_15 | 6:01 | 00:00 | 30 | Na D2 5890/4 A | 1190 | 999 | Std Config - HC over Entr Aperture | Comp | 4 | 120 | 5891.451 | Focus at infinity | 263.9 | 267.3
Langrenus Limb | moon_16 | 6:17 | 02:23 | 300 | Na D2 5890/4 A | 1190 | 1103 | FOV at limb (W) | obj | 4 | 120 | 5889.9509 | [5 empty] | Langrenus | 0 | 0 | Limb W | 87.0238 | -4.7201 | 104.5917 | 8.0347 | 2.2252 | 236.2585 | 44.9452 | 2.9554 | 1.414 | 0.224 | 4.48 | 81.439 | 1990.946 | 357.4368 | 1.4255 | 48.4918 | 1.3388 | 147996884.8 | 0.40081 | 359995.5186 | 0.19694 | 128.8558 | /T | 51.0356 | 0.051629 |  | Fair |  | V5 fixed
Langrenus Limb | moon_17 | 6:24 | 02:30 | 300 | Na D2 5890/4 A | 1190 | 1103 | FOV at field lens edge (W) | obj | 4 | 120 | 5889.9509 | [5 empty] | Langrenus | 0 | 0 | Edge W | 87.0698 | -0.86028 | 359.9172 | 8.082 | 2.247 | 237.9531 | 43.744 | 3.0724 | 1.444 | 0.228 | 4.48 | 81.471 | 1990.478 | 357.4248 | 1.4255 | 48.4327 | 1.3389 | 147997053 | 0.40016 | 360080.1561 | 0.20603 | 128.9029 | /T | 50.9885 | 0.051626 |  | Fair |  | V5 fixed
Petavius Limb | moon_18 | 6:31 | 02:36 | 300 | Na D2 5890/4 A | 1190 | 1103 | FOV at limb (W) | obj | 4 | 120 | 5889.9509 | [5 empty] | Petavius | 0 | 0 | Limb W | 86.6044 | -19.2074 | 104.6386 | 8.1297 | 2.2687 | 239.5818 | 42.5205 | 3.1893 | 1.477 | 0.234 | 4.48 | 81.503 | 1989.99 | 357.4131 | 1.4257 | 48.3737 | 1.339 | 147997221 | 0.39951 | 360168.5702 | 0.21492 | 128.9504 | /T | 50.9411 | 0.051624 |  | Good
Petavius Limb | moon_19 | 6:37 | 02:43 | 300 | Na D2 5890/4 A | 1190 | 1103 | FOV at field lens edge (W) | obj | 4 | 120 | 5889.9509 | [5 empty] | Petavius | 0 | 0 | Edge W | 86.7362 | -12.8221 | 360.0869 | 8.1711 | 2.2873 | 240.9287 | 41.4555 | 3.2896 | 1.508 | 0.238 | 4.48 | 81.531 | 1989.555 | 357.4036 | 1.4261 | 48.3231 | 1.339 | 147997364.7 | 0.39895 | 360247.2917 | 0.22236 | 128.9914 | /T | 50.9001 | 0.051622 |  | Good
Stevinus Limb | moon_20 | 6:47 | 02:52 | 300 | Na D2 5890/4 A | 1190 | 1103 | FOV at limb (W) | obj | 4 | 120 | 5889.9509 | [5 empty] | Stevinus | 0 | 0 | Limb W | 86.4362 | -23.8742 | 104.6958 | 8.2408 | 2.3183 | 243.08 | 39.6501 | 3.4567 | 1.564 | 0.247 | 4.47 | 81.578 | 1988.798 | 357.3883 | 1.4271 | 48.2388 | 1.3392 | 147997603.8 | 0.39802 | 360384.3548 | 0.2344 | 129.0605 | /T | 50.8311 | 0.051619 |  | Fair |  | V5 fixed
Stevinus Limb | moon_21 | 6:54 | 02:58 | 300 | Na D2 5890/4 A | 1190 | 1103 | FOV at field lens edge (W) | obj | 4 | 120 | 5889.9509 | [5 empty] | Stevinus | 0 | 0 | Edge W | 86.608 | -16.4862 | 360.3197 | 8.2902 | 2.3399 | 244.5213 | 38.3659 | 3.5737 | 1.608 | 0.254 | 4.47 | 81.611 | 1988.245 | 357.3782 | 1.4281 | 48.1798 | 1.3393 | 147997770.8 | 0.39736 | 360484.5296 | 0.24254 | 129.1095 | /T | 50.7822 | 0.051616 |  | Fair |  | V5 fixed
Stevinus Limb | moon_22 | 7:00 | 03:04 | 300 | Na D2 5890/4 A | 1190 | 1103 | FOV at limb (S) | obj | 4 | 120 | 5889.9509 | [5 empty] | Stevinus | 0 | 0 | Limb S | 85.6687 | -42.3538 | 104.7595 | 8.3331 | 2.3584 | 245.7175 | 37.2529 | 3.674 | 1.648 | 0.261 | 4.47 | 81.64 | 1987.757 | 357.3699 | 1.4292 | 48.1292 | 1.3393 | 147997913.8 | 0.3968 | 360573.0801 | 0.24933 | 129.1518 | /T | 50.7399 | 0.051614 |  | Fair |  | V5 fixed
Stevinus Limb | moon_23 | 7:07 | 03:11 | 300 | Na D2 5890/4 A | 1190 | 1103 | FOV at field lens edge (S) | obj | 4 | 120 | 5889.9509 | [5 empty] | Stevinus | 0 | 0 | Edge S | 85.4402 | -45.2738 | 360.5232 | 8.3835 | 2.3799 | 247.0705 | 35.9414 | 3.791 | 1.7 | 0.269 | 4.47 | 81.673 | 1987.171 | 357.3607 | 1.4307 | 48.0701 | 1.3394 | 147998080.3 | 0.39615 | 360679.4325 | 0.25702 | 129.2017 | /T | 50.6901 | 0.051612 |  | Good
Tycho Limb | moon_24 | 7:14 | 03:17 | 300 | Na D2 5890/4 A | 1190 | 1103 | FOV at limb (S) | obj | 4 | 120 | 5889.9509 | [5 empty] | Tycho | 0 | 0 | Limb S | 55.3274 | -86.7477 | 104.8217 | 8.4346 | 2.4014 | 248.3807 | 34.6171 | 3.908 | 1.756 | 0.278 | 4.47 | 81.707 | 1986.568 | 357.3519 | 1.4325 | 48.0111 | 1.3395 | 147998246.5 | 0.39549 | 360788.9623 | 0.26446 | 129.252 | /T | 50.6397 | 0.051609 |  | Fair
Tycho Limb | moon_25 | 7:21 | 03:24 | 300 | Na D2 5890/4 A | 1190 | 1103 | FOV at field lens edge (S) | obj | 4 | 120 | 5889.9509 | [5 empty] | Tycho | 0 | 0 | Edge S | 69.6934 | -84.1822 | 360.7428 | 8.4862 | 2.4228 | 249.6511 | 33.281 | 4.025 | 1.817 | 0.287 | 4.47 | 81.742 | 1985.948 | 357.3437 | 1.4346 | 47.9521 | 1.3396 | 147998412.5 | 0.39484 | 360901.5616 | 0.27164 | 129.3029 | /T | 50.5889 | 0.051607 |  | Good
Cleomedes Limb | moon_26 | 7:28 | 03:32 | 300 | Na D2 5890/4 A | 1190 | 1103 | FOV at limb (W) | obj | 4 | 120 | 5889.9509 | [5 empty] | Cleomedes | 0 | 0 | Limb W | 87.8263 | 29.9643 | 104.8888 | 8.5384 | 2.4442 | 250.8847 | 31.9341 | 4.1419 | 1.884 | 0.298 | 4.47 | 81.776 | 1985.312 | 357.3361 | 1.4369 | 47.893 | 1.3397 | 147998578.2 | 0.39418 | 361017.1201 | 0.27855 | 129.3543 | /T | 50.5375 | 0.051605 |  | Fair |  | V5 fixed
Cleomedes Limb | moon_27 | 7:34 | 03:38 | 300 | Na D2 5890/4 A | 1190 | 1103 | FOV at field lens edge (W) | obj | 4 | 120 | 5889.9509 | [5 empty] | Cleomedes | 0 | 0 | Edge W | 87.7556 | 29.3149 | 360.9576 | 8.5837 | 2.4626 | 251.9147 | 30.7719 | 4.2422 | 1.948 | 0.308 | 4.47 | 81.806 | 1984.755 | 357.3299 | 1.4391 | 47.8424 | 1.3398 | 147998720 | 0.39361 | 361118.44 | 0.28426 | 129.3988 | /T | 50.4931 | 0.051602 |  | Good
Atlas Limb | moon_28 | 7:43 | 03:47 | 300 | Na D2 5890/4 A | 1190 | 1103 | FOV at limb (W) | obj | 4 | 120 | 5889.9509 | [5 empty] | Atlas | 0 | 0 | Limb W | 88.5508 | 49.2825 | 104.9537 | 8.6524 | 2.49 | 253.4161 | 29.0164 | 4.3926 | 2.053 | 0.325 | 4.47 | 81.852 | 1983.9 | 357.3215 | 1.4429 | 47.7666 | 1.3399 | 147998932.3 | 0.39276 | 361274.1817 | 0.29244 | 129.4663 | /T | 50.4256 | 0.051599 |  | Good
Atlas Limb | moon_29 | 7:50 | 03:53 | 300 | Na D2 5890/4 A | 1190 | 1103 | FOV at field lens edge (W) | obj | 4 | 120 | 5889.9509 | [5 empty] | Atlas | 0 | 0 | Edge W | 88.3399 | 46.1114 | 361.236 | 8.7066 | 2.5113 | 254.5507 | 27.6419 | 4.5096 | 2.146 | 0.339 | 4.47 | 81.887 | 1983.218 | 357.3156 | 1.4461 | 47.7075 | 1.34 | 147999097.1 | 0.3921 | 361398.2942 | 0.29848 | 129.5195 | /T | 50.3725 | 0.051597 |  | Good
Aristoteles Limb | moon_30 | 7:57 | 04:00 | 300 | Na D2 5890/4 A | 1190 | 1103 | FOV at limb (W) | obj | 4 | 120 | 5889.9509 | [5 empty] | Aristoteles | 0 | 0 | Limb W | 89.1332 | 58.7156 | 105.0355 | 8.7615 | 2.5326 | 255.6586 | 26.2603 | 4.6266 | 2.249 | 0.356 | 4.46 | 81.923 | 1982.524 | 357.3102 | 1.4497 | 47.6485 | 1.3401 | 147999261.7 | 0.39144 | 361524.8832 | 0.30423 | 129.5733 | /T | 50.3188 | 0.051595 |  | Good
Aristoteles Limb | moon_31 | 8:03 | 04:07 | 300 | Na D2 5890/4 A | 1190 | 1103 | FOV at field lens edge (W) | obj | 4 | 120 | 5889.9509 | [5 empty] | Aristoteles | 0 | 0 | Edge W | 88.744 | 54.1008 | 361.4746 | 8.809 | 2.5508 | 256.5886 | 25.0709 | 4.7269 | 2.347 | 0.371 | 4.46 | 81.955 | 1981.919 | 357.3061 | 1.453 | 47.5979 | 1.3402 | 147999402.5 | 0.39087 | 361635.2664 | 0.30893 | 129.6198 | /T | 50.2723 | 0.051592 |  | Good
Plato Limb | moon_32 | 8:11 | 04:13 | 300 | Na D2 5890/4 A | 1190 | 1103 | FOV at limb (W) | obj | 4 | 120 | 5889.9509 | [5 empty] | Plato | 0 | 0 | Limb W | 90.1511 | 68.0964 | 105.1127 | 8.8732 | 2.575 | 257.8028 | 23.4783 | 4.8606 | 2.494 | 0.394 | 4.46 | 81.997 | 1981.098 | 357.3013 | 1.4577 | 47.5304 | 1.3403 | 147999589.9 | 0.39011 | 361784.9998 | 0.31485 | 129.6825 | /T | 50.2096 | 0.05159 |  | Fair |  | V5 fixed
Plato Limb | moon_33 | 8:18 | 04:20 | 300 | Na D2 5890/4 A | 1190 | 1103 | FOV at field lens edge (W) | obj | 4 | 120 | 5889.9509 | [5 empty] | Plato | 0 | 0 | Edge W | 89.3186 | 61.7751 | 361.7524 | 8.9301 | 2.5962 | 258.8431 | 22.0794 | 4.9776 | 2.641 | 0.418 | 4.46 | 82.034 | 1980.369 | 357.2977 | 1.4622 | 47.4714 | 1.3404 | 147999753.6 | 0.38945 | 361918.2777 | 0.31971 | 129.7381 | /T | 50.1541 | 0.051587 |  | Good
Moon Center | moon_34 | 8:25 | 04:26 | 30 | Na D2 5890/4 A | 1190 | 1103 | FOV at Central Highlands | obj | 4 | 120 | 5889.9509 | [5 empty] | Moon Center |  |  | Crater |  |  |  | 8.9629 | 2.6082 | 259.429 | 21.2779 | 5.0444 | 2.733 | 0.432 | 4.46 | 82.055 | 1979.947 | 357.296 | 1.4649 | 47.4377 | 1.3405 | 147999847.1 | 0.38907 | 361995.3324 | 0.32235 | 129.7701 | /T | 50.1221 | 0.051586
Th_Ar HC Lamp | th_35 | 8:28 | 00:00 | 30 | Na D2 5890/4 A | 1190 | 999 | Std Config - HC over Entr Aperture | Comp | 4 | 120 | 5891.451 |  | 263.9 | 267.3
Th_Ar HC Lamp | th_36 | 8:31 | 00:00 | 30 | Na D2 5890/4 A | 1070 | 879 | Std Config - reduced ring | Comp | 4 | 120 | 5891.451 |  | 263.9 | 267.3
Moon Center | moon_37 | 8:36 | 04:37 | 30 | K D1 7699/5 A | 870 | 783 | FOV at Central Highlands | obj | 4 | 120 | 7698.9647 | Focus at 3¦0 |  |  |  |  | Moon Center |  |  | Crater |  |  |  | 9.0543 | 2.6414 | 261.0111 | 19.0669 | 5.2282 | 3.03 | 0.479 | 4.46 | 82.115 | 1978.772 | 357.2922 | 1.4729 | 47.3449 | 1.3406 | 148000103.5 | 0.38802 | 362210.365 | 0.32909 | 129.8592 | /T | 50.0331 | 0.22809
K HC lamp | k_38 | 8:44 | 00:00 | 10 | K D1 7699/5 A | 870 | 783 | Std Config - Lamp off ceiling card | Comp | 4 | 120 | 7698.9647 |  | 264 | 265.4
Na Lamp | na_39 | 8:52 | 00:00 | 10 | Na D2 5890/4 A | 1190 | 1103 | Std Config - Lamp off ceiling card | Comp | 4 | 120 | 5889.9509 | Focus at infinity | 263.6 | 266.8
North Port: T= 16.9C, RH=26%
| Notes: | Ar I | 5888.584 |  | Grimaldi | 68.3 W | 5.5 S | Langrenus | 61.1 E | 8.9 S
|  | Na D2 | 5889.9509 |  | Aristarchus | 47.4 W | 23.7 N | Taruntius | 46.5 E | 5.6 N
|  | Th I (Na) | 5891.451 |  | Copernicus | 20.0 W | 9.7 N | Petavinus | 60.4 E | 25.3 S
|  | Th I (K) | 7647.38 |  | Tycho | 11.1 W | 43.4 S | Cleomedes | 55.5 E | 27.7 N
|  | K I D1 | 7698.9647 |  | Plato | 9.3 W | 51.6 N | Messala | 59.9 E | 39.2 N
|  | H-alpha | 6562.79
|  | L1 | Telescope lens |  | 6" dia. F/5 |  |  | Fabry-Perot | A: Master |  | 4.00 mm
|  | L2 | Field lens | [5 empty] | B: Slave |  | 1.76 mm
|  | L3 | FP collimator
|  | L4 | CCD camera lens
|  | Filters | 1 | Na D2 5890/4 A (589.0/0.4 nm)
ANDV11321 589.0/0.4nm
|  |  | 2 | H-alpha 6563/5.5 A (656.3/0.55 nm)
ANDV13296 656.3/0.55nm
|  |  | 3 | Th I 7647/5.5 A (K: 764.7/0.55 nm)
ANDV13404 764.7/0.55nm
|  |  | 4 | K D1 7699/5 A (769.9/0.55 nm)
ANDV 13173 769.9/0.55nm

## 15Dec31
Lunar Sodium & Potassium Observations
NSO - McMath-Pierce Telescope Main at North Port |  |  |  |  | Dual Etalon Fabry-Perot: Master (A) = 4 mm; Slave (B) = 1.76 mm |  |  |  |  | System Configuration: Andor 912
2015 Dec 31 |  |  |  |  | Observers: Oliversen, Rosborough |  |  |  |  | Shift Speed = 44.975; Read Rate = 50 kHz; T(camera) = -80 C, water cooled
[5 empty] | Weather: T=2.7 C, RH~35%, winds 11 mph SW scattered clouds |  |  |  |  | FITS unsigned 16-bit image
L1 | L2 | L3 | L4 |  | Moon illumination ~66% |  |  |  |  | Baseline Clamp On
f = 30" | f = 750 mm | f = 308 mm | f = 200 mm |  | North Port: Trm = 12.8 C, RH = 22.3%; Tgas = 42 F
d = 6" | d = 50.8 mm | d = 59 mm | f/4 |  | Telescope focus = NA
Entrance Aperture = 2'
|  | Time | HA | Expo |  | Pressure |  |  | Image | Gain | FOV | Wavelength |  | Fabry-Perot |  | Fabry-Perot (ave) |  | Offset |  |  |  | FOV Location |  |  | RA | DEC | Azimuth | Elevation |  |  |  | Surface | Illuminated | Diameter | Observer: Sub - |  | Solar: Sub- |  | r | rdot | delta | deldot | S-O-T | L/T | S-T-O | Line | Local | Fit
Object | File | (UT) | (hh:mm) | (sec) | Filter | A (torr) | B (torr) | Comments #1 | Type |  | Arcsec | (Primary Å) | Comment #2 | Cntr X | Cntr Y | <Xcntr> | <Ycntr> | Crater | E/W Dist | N/S Dist | Origin | Longitude | Latitude | Altitude (km) | (ddd.dddd) | (dd.dddd) | (deg) | (deg) | LST | AM | Mv | Brightness | Fraction | (arcsec) | Longitude | Latitude | Longitude | Latitude | (km) | (km/s) | (km) | (km/s) | (deg) |  | (deg) | Depth | Time | Quality | Weather | Comment #3
Na Lamp | na_01 | 8:39 | 0 | 10 | Na D2 5890/4 A | 1190 | 1109 | Std Config - Lamp off ceiling card | Comp | 4 | 180 | 5889.9509 | Focus at infinity | 263.8 | 266.4 | 263.775 | 266.425
Na Lamp | na_02 | 8:50 | 0 | 10 | Na D2 5890/4 A | 1190 | 1108 | Std Config - Lamp off ceiling card | Comp | 4 | 120 | 5889.9509 |  | 263.8 | 266.4
Th_Ar HC Lamp | th_03 | 9:32 | 0 | 30 | Na D2 5890/4 A | 1190 | 1003 | Std Config - HC over Entr Aperture | Comp | 4 | 120 | 5891.451 | cardboard diffuser used is more opaque | 263.8 | 266.4
Th_Ar HC Lamp | th_04 | 9:33 | 0 | 30 | Na D2 5890/4 A | 1070 | 883 | Std Config - reduced ring | Comp | 4 | 120 | 5891.451 | cardboard diffuser used is more opaque | 263.7 | 266.5
K HC lamp | k_05 | 10:08 | 0 | 10 | K D1 7699/5 A | 870 | 785 | Std Config - Lamp off ceiling card | Comp | 4 | 120 | 7698.9647 | Focus at 3¦0
Aristarchus Limb | moon_06 | 10:27 | -01:46 | 300 | K D1 7699/5 A | 870 | 785 | FOV at limb (E) | Obj | 4 | 120 | 7698.9647 | [5 empty] | Aristarchus | 0 | 0 | Limb E | -86.8281 | 28.0038 | 115.1855 | 170.7653 | 3.2117 | 135.0227 | 52.4936 | 9.6961 | 1.259 | 0.199 | 4.83 | 66.344 | 1808.059 | 3.3108 | 0.83095 | 292.3756 | 1.5076 | 147236571.8 | -0.84863 | 396409.1147 | -0.13221 | 108.9311 | /L | 70.923 | 0.19753
Grimaldi Limb | moon_07 | 10:42 | -01:28 | 300 | K D1 7699/5 A | 870 | 785 | FOV at limb (E) | Obj | 4 | 120 | 7698.9647 | [5 empty] | Grimaldi | 0 | 0 | Limb E | -86.4424 | -2.2293 | 115.1548 | 170.8388 | 3.1736 | 140.1369 | 54.5733 | 9.9468 | 1.226 | 0.194 | 4.84 | 66.284 | 1808.557 | 3.2561 | 0.83501 | 292.2491 | 1.5075 | 147235807.8 | -0.84914 | 396300.1524 | -0.10985 | 108.8594 | /L | 70.9947 | 0.19754
Tycho Limb | moon_08 | 11:01 | -01:08 | 300 | K D1 7699/5 A | 870 | 785 | FOV at limb (S) | Obj | 4 | 120 | 7698.9647 | [5 empty] | Tycho | 0 | 0 | Limb S | -83.3551 | -71.9925 | 115.1206 | 170.9301 | 3.125 | 147.3467 | 56.8778 | 10.2643 | 1.193 | 0.189 | 4.84 | 66.211 | 1809.053 | 3.1854 | 0.84112 | 292.0888 | 1.5074 | 147234839.4 | -0.84979 | 396191.4849 | -0.080673 | 108.77 | /L | 71.0841 | 0.19755
Plato Limb | moon_09 | 11:10 | -01:01 | 300 | K D1 7699/5 A | 870 | 785 | FOV at limb (N) | Obj | 4 | 120 | 7698.9647 | [5 empty] | Plato | 0 | 0 | Limb N | -170.4874 | 89.4195 | 115.1037 | 170.9728 | 3.1018 | 151.0548 | 57.8189 | 10.4148 | 1.181 | 0.187 | 4.84 | 66.176 | 1809.234 | 3.1515 | 0.84435 | 292.0129 | 1.5073 | 147234380.4 | -0.8501 | 396151.7241 | -0.066576 | 108.7281 | /L | 71.126 | 0.19755
Plato Limb | moon_10 | 11:21 | -00:49 | 300 | Na D2 5890/4 A | 1190 | 1108 | FOV at limb (N) | Obj | 4 | 120 | 5889.9509 | Focus at infinity clouds |  |  |  |  | Plato | 0 | 0 | Limb N | -173.0441 | 89.4163 | 115.0952 | 171.0245 | 3.0735 | 155.8359 | 58.8194 | 10.5986 | 1.168 | 0.185 | 4.84 | 66.134 | 1809.409 | 3.1096 | 0.84855 | 291.9201 | 1.5073 | 147233819.2 | -0.85047 | 396113.5291 | -0.049144 | 108.6772 | /L | 71.1768 | 0.050546 |  | Bad Fit | Clouds
| Notes: | Ar I | 5888.584 |  | Grimaldi | 68.3 W | 5.5 S | Langrenus | 61.1 E | 8.9 S
|  | Na D2 | 5889.9509 |  | Aristarchus | 47.4 W | 23.7 N | Taruntius | 46.5 E | 5.6 N
|  | Th I (Na) | 5891.451 |  | Copernicus | 20.0 W | 9.7 N | Petavinus | 60.4 E | 25.3 S
|  | Th I (K) | 7647.38 |  | Tycho | 11.1 W | 43.4 S | Cleomedes | 55.5 E | 27.7 N
|  | K I D1 | 7698.9647 |  | Plato | 9.3 W | 51.6 N | Messala | 59.9 E | 39.2 N
|  | H-alpha | 6562.79
|  | L1 | Telescope lens |  | 6" dia. F/5 |  |  |  | A: Master |  | 4.00 mm
|  | L2 | Field lens | [5 empty] | B: Slave |  | 1.76 mm
|  | L3 | FP collimator
|  | L4 | CCD camera lens
|  | Filters | 1 | Na D2 5890/4 A (589.0/0.4 nm)
ANDV11321 589.0/0.4nm
|  |  | 2 | H-alpha 6563/5.5 A (656.3/0.55 nm)
ANDV13296 656.3/0.55nm
|  |  | 3 | Th I 7647/5.5 A (K: 764.7/0.55 nm)
ANDV13404 764.7/0.55nm
|  |  | 4 | K D1 7699/5 A (769.9/0.55 nm)
ANDV 13173 769.9/0.55nm