## 17Jan03
Lunar Sodium & Potassium Observations
NSO - McMath-Pierce Telescope Main at North Port |  |  |  |  | Dual Etalon Fabry-Perot: Master (A) = 4 mm; Slave (B) = 1.76 mm |  |  |  |  | System Configuration: Andor 912
2017 January 03 |  |  |  |  | Observers: Oliversen, Robertson |  |  |  |  | Shift Speed = 44.975; Read Rate = 50 kHz; T(camera) = -80 C, water cooled
[5 empty] | Weather: T = 2.6 C, RH~68%, winds 20 mph S, cloudy |  |  |  |  | FITS unsigned 16-bit image
L1 | L2 | L3 | L4 |  | Moon illumination ~85% |  |  |  |  | Baseline Clamp On |  |  | Gain = 4x
f = 30" | f = 750 mm | f = 308 mm | f = 200 mm |  | North Port: Trm = 13.5 C, RH = 38.2%; Tgas = 6.1 C
d = 6" | d = 50.8 mm | d = 59 mm | f/4 |  | Telescope focus = NA |  |  |  |  | NOTE: First time here!
Entrance Aperture = 2'
|  | Time | HA | Expo |  | Pressure |  |  | Image | Gain | FOV | Wavelength |  | Fabry-Perot |  | Fabry-Perot (ave) |  | Offset |  |  |  | FOV Location |  |  | RA | DEC | Azimuth | Elevation |  |  |  | Surface | Illuminated | Diameter | Observer: Sub - |  | Solar: Sub- |  | r | rdot | delta | deldot | S-O-T | L/T | S-T-O | Line | Local | Fit
Object | File | (UT) | (hh:mm) | (sec) | Filter | A (torr) | B (torr) | Comments #1 | Type |  | Arcsec | (Primary Å) | Comment #2 | Cntr X | Cntr Y | <Xcntr> | <Ycntr> | Crater | E/W Dist | N/S Dist | Origin | Longitude | Latitude | Altitude (km) | (ddd.dddd) | (dd.dddd) | (deg) | (deg) | LST | AM | Mv | Brightness | Fraction | (arcsec) | Longitude | Latitude | Longitude | Latitude | (km) | (km/s) | (km) | (km/s) | (deg) |  | (deg) | Depth | Time | Quality | Weather | Comment #3
Na Lamp | na_01 | 4:05 | 0:00 | 10 | Na D2 5890/4 A | 1190 | 1103 | Std Config - Lamp off ceiling card | Comp | 4 | 120 | 5889.9509 | Trm = 13.7 C, RH = 38.4%
Th-Ar HC Lamp | th_02 | 4:57 | 0:00 | 30 | Na D2 5890/4 A | 1190 | 999 | Std Config - HC over Entr Aperture | Comp | 4 | 120 | 5891.451
Th-Ar HC Lamp | th_03 | 5:12 | 0:00 | 30 | Na D2 5890/4 A | 1070 | 879 | Std Config - Reduced Ring | Comp | 4 | 120 | 5891.451 | Tgas = 6.2 C

## 17Jan05
Lunar Sodium & Potassium Observations
NSO - McMath-Pierce Telescope Main at North Port |  |  |  |  | Dual Etalon Fabry-Perot: Master (A) = 4 mm; Slave (B) = 1.76 mm |  |  |  |  | System Configuration: Andor 912
2017 January 05 |  |  |  |  | Observers: Oliversen, Robertson |  |  |  |  | Shift Speed = 44.975; Read Rate = 50 kHz; T(camera) = -80 C, water cooled
[5 empty] | Weather: T = 6.0 C, RH~69%, winds 10 mph W, scattered clouds |  |  |  |  | FITS unsigned 16-bit image
L1 | L2 | L3 | L4 |  | Moon illumination ~42% |  |  |  |  | Baseline Clamp On |  |  | Gain = 4x
f = 30" | f = 750 mm | f = 308 mm | f = 200 mm |  | North Port: Trm = 13.5 C, RH = 38.2%; Tgas = 6.1 C
d = 6" | d = 50.8 mm | d = 59 mm | f/4 |  | Telescope focus = NA |  |  |  |  | NOTE: Finally clear skies, somewhat…Not really
Entrance Aperture = 2'
|  | Time | HA | Expo |  | Pressure |  |  | Image | Gain | FOV | Wavelength |  | Fabry-Perot |  | Fabry-Perot (ave) |  | Offset |  |  |  | FOV Location |  |  | RA | DEC | Azimuth | Elevation |  |  |  | Surface | Illuminated | Diameter | Observer: Sub - |  | Solar: Sub- |  | r | rdot | delta | deldot | S-O-T | L/T | S-T-O | Line | Local | Fit
Object | File | (UT) | (hh:mm) | (sec) | Filter | A (torr) | B (torr) | Comments #1 | Type |  | Arcsec | (Primary Å) | Comment #2 | Cntr X | Cntr Y | <Xcntr> | <Ycntr> | Crater | E/W Dist | N/S Dist | Origin | Longitude | Latitude | Altitude (km) | (ddd.dddd) | (dd.dddd) | (deg) | (deg) | LST | AM | Mv | Brightness | Fraction | (arcsec) | Longitude | Latitude | Longitude | Latitude | (km) | (km/s) | (km) | (km/s) | (deg) |  | (deg) | Depth | Time | Quality | Weather | Comment #3
Na Lamp | na_01 | 1:26 | 0:00 | 10 | Na D2 5890/4 A | 1190 | 1103 | Std Config - Lamp off ceiling card | Comp | 4 | 120 | 5889.9509 | focus at infinity | 265.4 | 268
Th-Ar HC Lamp | th_02 | 1:44 | 0:00 | 30 | Na D2 5890/4 A | 1190 | 997 | Std Config - HC over Entr Aperture | Comp | 4 | 120 | 5891.451 | Trm = 15.4 C, RH = 35.1% | 265.3 | 268.2
Th-Ar HC Lamp | th_03 | 1:47 | 0:00 | 30 | Na D2 5890/4 A | 1070 | 877 | Std Config - Reduced Ring | Comp | 4 | 120 | 5891.451 | Tgas = 9.1 C | 265.2 | 268.3
Th-Ne HC Lamp | th_04 | 2:33 | 0:00 | 30 | Th I 7647/5.5 A | 880 | 866 | Std Config - HC over Entr Aperture | Comp | 4 | 120 | 7647.38 | Focus at 30¦blue¦ | 264.2 | 264.8
K HC Lamp | k_05 | 2:51 | 00:00 | 10 | K D1 7699/5 A | 870 | 779 | Std Config - Lamp off ceiling card | Comp | 4 | 120 | 7698.9647 | Tgas = 9.3 C | 264.2 | 264.8
Langrenus Limb | moon_06 | 4:39 | 3:46 | 300 | K D1 7699/5 A | 870 | 779 | FOV at limb (W) | Obj | 4 | 120 | 7698.9647 | scattered clouds |  |  |  |  | Langrenus | 0 | 0 | Limb W
Cleomedes Limb | moon_07 | 5:01 | 4:08 | 300 | K D1 7699/5 A | 870 | 779 | FOV at limb (W) | Obj | 4 | 120 | 7698.9647 | clouds |  |  |  |  | Cleomedes | 0 | 0 | Limb W
Langrenus Limb | moon_08 | 5:11 | 4:17 | 300 | Na D2 5890/4 A | 1190 | 1103 | FOV at limb (W) | Obj | 4 | 120 | 5889.9509 | focus at infinity |  |  |  |  | Langrenus | 0 | 0 | Limb W
Cleomedes Limb | moon_09 | 5:21 | 4:27 | 300 | Na D2 5890/4 A | 1190 | 1103 | FOV at limb (W) | Obj | 4 | 120 | 5889.9509 | scattered clouds |  |  |  |  | Cleomedes | 0 | 0 | Limb W
Langrenus Limb | moon_10 | 5:29 | 4:35 | 300 | Na D2 5890/4 A | 1190 | 1103 | FOV at limb (W) | Obj | 4 | 120 | 5889.9509 | scattered clouds |  |  |  |  | Langrenus | 0 | 0 | Limb W
Th-Ar HC Lamp | th_11 | 5:53 | 0:00 | 30 | Na D2 5890/4 A | 1190 | 997 | Std Config - HC over Entr Aperture | Comp | 4 | 120 | 5891.451 | Trm = 15.2 C, RH = 34.9% | 265.4 | 263.2
Th-Ar HC Lamp | th_12 | 5:55 | 0:00 | 30 | Na D2 5890/4 A | 1070 | 877 | Std Config - Reduced Ring | Comp | 4 | 120 | 5891.451 | Tgas = 9.1 C | 265.3 | 263.5

## 17Jan06
Lunar Sodium & Potassium Observations
NSO - McMath-Pierce Telescope Main at North Port |  |  |  |  | Dual Etalon Fabry-Perot: Master (A) = 4 mm; Slave (B) = 1.76 mm |  |  |  |  | System Configuration: Andor 912
2017 January 06 |  |  |  |  | Observers: Oliversen, Robertson |  |  |  |  | Shift Speed = 44.975; Read Rate = 50 kHz; T(camera) = -80 C, water cooled
[5 empty] | Weather: T = 6.0 C, RH~82%, Winds 20 mph SW, clear |  |  |  |  | FITS unsigned 16-bit image
L1 | L2 | L3 | L4 |  | Moon illumination ~54% |  |  |  |  | Baseline Clamp On |  |  | Gain = 4x
f = 30" | f = 750 mm | f = 308 mm | f = 200 mm |  | North Port: Trm = 13.5 C, RH = 38.2%; Tgas = 6.1 C
d = 6" | d = 50.8 mm | d = 59 mm | f/4 |  | Telescope focus = NA |  |  |  |  | NOTE: Windy, clear skies through Cleomedes (Na)
[5 empty] | Entrance Aperture = 2' |  |  |  |  | Winds at 4 meter ~ 50 - 60 mph
|  | Time | HA | Expo |  | Pressure |  |  | Image | Gain | FOV | Wavelength |  | Fabry-Perot |  | Fabry-Perot (ave) |  | Offset |  |  |  | FOV Location |  |  | RA | DEC | Azimuth | Elevation |  |  |  | Surface | Illuminated | Diameter | Observer: Sub - |  | Solar: Sub- |  | r | rdot | delta | deldot | S-O-T | L/T | S-T-O | Line | Local | Fit
Object | File | (UT) | (hh:mm) | (sec) | Filter | A (torr) | B (torr) | Comments #1 | Type |  | Arcsec | (Primary Å) | Comment #2 | Cntr X | Cntr Y | <Xcntr> | <Ycntr> | Crater | E/W Dist | N/S Dist | Origin | Longitude | Latitude | Altitude (km) | (ddd.dddd) | (dd.dddd) | (deg) | (deg) | LST | AM | Mv | Brightness | Fraction | (arcsec) | Longitude | Latitude | Longitude | Latitude | (km) | (km/s) | (km) | (km/s) | (deg) |  | (deg) | Depth | Time | Quality | Weather | Comment #3
Na Lamp | na_01 | 0:57 | 0:00 | 10 | Na D2 5890/4 A | 1190 | 1101 | Std Config - Lamp off ceiling card | Comp | 4 | 120 | 5889.9509 | Trm = 13.7 C, RH = 38.4% | 265.4 | 263
Twilight Sky | sky_02 | 1:17 | 0:00 | 300 | Na D2 5890/4 A | 1190 | 1101 | HA = 0hr, Dec = -22.5 (Sun Dec), Tracking off | Obj | 4 | 120 | 5889.9509 | focus at infinity
Twilight Sky | sky_03 | 1:22 | 0:00 | 300 | Na D2 5890/4 A | 1190 | 1101 | HA = 0hr, Dec = -22.5, Tracking off | Obj | 4 | 120 | 5889.9509 | faint terrestrial emission
Twilight Sky | sky_04 | 1:28 | 0:00 | 300 | Na D2 5890/4 A | 1190 | 1101 | HA = 0hr, Dec = -22.5, Tracking off | Obj | 4 | 120 | 5889.9509
Th-Ar HC Lamp | th_05 | 1:57 | 0:00 | 30 | Na D2 5890/4 A | 1190 | 998 | Std Config - HC over Entr Aperture | Comp | 4 | 120 | 5891.451 |  | 265.4 | 263.2
Th-Ar HC Lamp | th_06 | 2:01 | 0:00 | 30 | Na D2 5890/4 A | 1070 | 879 | Std Config - Reduced Ring | Comp | 4 | 120 | 5891.451 | Trm = 15.0 C, RH = 45.2% | 265.3 | 263.5
Th-Ne HC Lamp | th_07 | 2:18 | 0:00 | 30 | Th I 7647/5.5 A | 880 | 865 | Std Config - HC over Entr Aperture | Comp | 4 | 120 | 7647.38 | Focus at 30¦blue¦ | 265 | 266
K HC Lamp | k_08 | 2:39 | 00:00 | 10 | K D1 7699/5 A | 870 | 779 | Std Config - Lamp off ceiling card | Comp | 4 | 120 | 7698.9647 | Tgas = 8.9 C
Moon center | moon_09 | 3:32 | 01:50 | 30 | K D1 7699/5 A | 870 | 779 | FOV centered on Godin crater | Obj | 4 | 120 | 7698.9647 | telescope refocused, recollimated on moon |  |  |  |  | Moon center
Langrenus Limb | moon_10 | 3:41 | 2:00 | 300 | K D1 7699/5 A | 870 | 779 | FOV at limb (W) | Obj | 4 | 120 | 7698.9647 | [5 empty] | Langrenus | 0 | 0 | limb W
Cleomedes Limb | moon_11 | 3:50 | 2:09 | 300 | K D1 7699/5 A | 870 | 779 | FOV at limb (W) | Obj | 4 | 120 | 7698.9647 | high winds |  |  |  |  | Cleomedes | 0 | 0 | limb W
Atlas Limb | moon_12 | 4:03 | 2:22 | 300 | K D1 7699/5 A | 870 | 779 | FOV at limb (W) | Obj | 4 | 120 | 7698.9647 | [5 empty] | Atlas | 0 | 0 | limb W
Atlas Limb | moon_13 | 4:13 | 2:31 | 300 | K D1 7699/5 A | 870 | 779 | FOV at limb (N) | Obj | 4 | 120 | 7698.9647 | high winds |  |  |  |  | Atlas | 0 | 0 | limb N
Petavius Limb | moon_14 | 4:36 | 2:54 | 300 | K D1 7699/5 A | 870 | 779 | FOV at limb (W) | Obj | 4 | 120 | 7698.9647 | [5 empty] | Petavius | 0 | 0 | limb W
Janssen Limb | moon_15 | 4:56 | 3:13 | 300 | K D1 7699/5 A | 870 | 779 | FOV at limb (S) | Obj | 4 | 120 | 7698.9647 | high winds |  |  |  |  | Janssen | 0 | 0 | limb S
Th-Ne HC Lamp | th_16 | 5:06 | 0:00 | 30 | Th I 7647/5.5 A | 880 | 865 | Std Config - HC over Entr Aperture | Comp | 4 | 120 | 7647.38 | Trm = 14.7 C, RH = 44.7%
Th-Ar HC Lamp | th_17 | 5:10 | 0:00 | 30 | Na D2 5890/4 A | 1190 | 998 | Std Config - HC over Entr Aperture | Comp | 4 | 120 | 5891.451 | focus at infinity | 265.4 | 263.2
Moon center | moon_18 | 5:16 | 03:33 | 30 | K D1 7699/5 A | 1190 | 1101 | FOV centered on Godin crater | Obj | 4 | 120 | 5889.9509 | [5 empty] | Moon center
Langrenus Limb | moon_19 | 5:23 | 3:40 | 300 | Na D2 5890/4 A | 1190 | 1101 | FOV at limb (W) | Obj | 4 | 120 | 5889.9509 | [5 empty] | Langrenus | 0 | 0 | limb W
Cleomedes Limb | moon_20 | 5:32 | 3:49 | 300 | Na D2 5890/4 A | 1190 | 1101 | FOV at limb (W) | Obj | 4 | 120 | 5889.9509 | [5 empty] | Cleomedes | 0 | 0 | limb W
Atlas Limb | moon_21 | 5:40 | 3:57 | 300 | Na D2 5890/4 A | 1190 | 1101 | FOV at limb (W) | Obj | 4 | 120 | 5889.9509 | [5 empty] | Atlas | 0 | 0 | limb W
Atlas Limb | moon_22 | 5:52 | 4:08 | 300 | Na D2 5890/4 A | 1190 | 1101 | FOV at limb (N) | Obj | 4 | 120 | 5889.9509 | high humidity, low clouds, mountain closed |  |  |  |  | Atlas | 0 | 0 | limb N
Na Lamp | na_23 | 6:50 | 0:00 | 10 | Na D2 5890/4 A | 1190 | 1101 | Std Config - Lamp off ceiling card | Comp | 4 | 120 | 5889.9509 |  | 266 | 263.4
Th-Ar HC Lamp | th_24 | 6:55 | 0:00 | 30 | Na D2 5890/4 A | 1190 | 998 | Std Config - HC over Entr Aperture | Comp | 4 | 120 | 5891.451 | Trm = 14.6 C, RH = 47.3% | 266 | 263.5
Th-Ar HC Lamp | th_25 | 7:00 | 0:00 | 30 | Na D2 5890/4 A | 1070 | 879 | Std Config - Reduced Ring | Comp | 4 | 120 | 5891.451 | Tgas = 8.8 C | 266.1 | 263.7
Tout = 4.7 C, RH = 96%, Winds 18 mph SW

## 17Jan07
Lunar Sodium & Potassium Observations
NSO - McMath-Pierce Telescope Main at North Port |  |  |  |  | Dual Etalon Fabry-Perot: Master (A) = 4 mm; Slave (B) = 1.76 mm |  |  |  |  | System Configuration: Andor 912
2017 January 07 |  |  |  |  | Observers: Oliversen, Robertson |  |  |  |  | Shift Speed = 44.975; Read Rate = 50 kHz; T(camera) = -80 C, water cooled
[5 empty] | Weather: T = 2.5 C, RH~63%, Winds 8 mph W, clear |  |  |  |  | FITS unsigned 16-bit image
L1 | L2 | L3 | L4 |  | Moon illumination ~65% |  |  |  |  | Baseline Clamp On |  |  | Gain = 4x
f = 30" | f = 750 mm | f = 308 mm | f = 200 mm |  | North Port: Trm = 15.1 C, RH = 30.6%; Tgas = 6.9 C
d = 6" | d = 50.8 mm | d = 59 mm | f/4 |  | Telescope focus = NA |  |  |  |  | NOTE: Skies clear during Na images
[5 empty] | Entrance Aperture = 2' |  |  |  |  | Bands of clouds during K images
|  | Time | HA | Expo |  | Pressure |  |  | Image | Gain | FOV | Wavelength |  | Fabry-Perot |  | Fabry-Perot (ave) |  | Offset |  |  |  | FOV Location |  |  | RA | DEC | Azimuth | Elevation |  |  |  | Surface | Illuminated | Diameter | Observer: Sub - |  | Solar: Sub- |  | r | rdot | delta | deldot | S-O-T | L/T | S-T-O | Line | Local | Fit
Object | File | (UT) | (hh:mm) | (sec) | Filter | A (torr) | B (torr) | Comments #1 | Type |  | Arcsec | (Primary Å) | Comment #2 | Cntr X | Cntr Y | <Xcntr> | <Ycntr> | Crater | E/W Dist | N/S Dist | Origin | Longitude | Latitude | Altitude (km) | (ddd.dddd) | (dd.dddd) | (deg) | (deg) | LST | AM | Mv | Brightness | Fraction | (arcsec) | Longitude | Latitude | Longitude | Latitude | (km) | (km/s) | (km) | (km/s) | (deg) |  | (deg) | Depth | Time | Quality | Weather | Comment #3
Na Lamp | na_01 | 0:57 | 0:00 | 10 | Na D2 5890/4 A | 1190 | 1102 | Std Config - Lamp off ceiling card | Comp | 4 | 120 | 5889.9509 | focus at infinity | 266.1 | 263.3
Twilight Sky | sky_02 | 1:01 | 0:00 | 300 | Na D2 5890/4 A | 1190 | 1102 | HA = 0hr, Dec = -22.5 (Sun Dec), Tracking off | Obj | 4 | 120 | 5889.9509 | Trm = 15.0 C, RH = 30.8%
Twilight Sky | sky_03 | 1:07 | 0:00 | 300 | Na D2 5890/4 A | 1190 | 1102 | HA = 0hr, Dec = -22.5, Tracking off | Obj | 4 | 120 | 5889.9509
Twilight Sky | sky_04 | 1:13 | 0:00 | 300 | Na D2 5890/4 A | 1190 | 1102 | HA = 0hr, Dec = -22.5, Tracking off | Obj | 4 | 120 | 5889.9509
Twilight Sky | sky_05 | 1:18 | 0:00 | 300 | Na D2 5890/4 A | 1190 | 1102 | HA = 0hr, Dec = -22.5, Tracking off | Obj | 4 | 120 | 5889.9509
Th-Ar HC Lamp | th_06 | 1:36 | 0:00 | 30 | Na D2 5890/4 A | 1190 | 999 | Std Config - HC over Entr Aperture | Comp | 4 | 120 | 5891.451 |  | 266 | 263.3
Th-Ar HC Lamp | th_07 | 1:38 | 0:00 | 30 | Na D2 5890/4 A | 1070 | 879 | Std Config - Reduced Ring | Comp | 4 | 120 | 5891.451 |  | 266 | 263.5
Moon center | moon_08 | 1:54 |  | 30 | Na D2 5890/4 A | 1190 | 1102 | FOV centered on Central Highlands | Obj | 4 | 120 | 5889.9509 | [5 empty] | Moon center
Langrenus Limb | moon_09 | 1:59 |  | 300 | Na D2 5890/4 A | 1190 | 1102 | FOV at limb (W) | Obj | 4 | 120 | 5889.9509 | [5 empty] | Langrenus | 0 | 0 | limb W
Langrenus Limb | moon_10 | 2:06 |  | 300 | Na D2 5890/4 A | 1190 | 1102 | FOV at Field Lens Edge (W) | Obj | 4 | 120 | 5889.9509 | [5 empty] | Langrenus | 0 | 0 | edge W
Cleomedes Limb | moon_11 | 2:19 |  | 300 | Na D2 5890/4 A | 1190 | 1102 | FOV at limb (W) | Obj | 4 | 120 | 5889.9509 | [5 empty] | Cleomedes | 0 | 0 | limb W
Cleomedes Limb | moon_12 | 2:29 |  | 300 | Na D2 5890/4 A | 1190 | 1102 | FOV at Field Lens Edge (W) | Obj | 4 | 120 | 5889.9509 | [5 empty] | Cleomedes | 0 | 0 | edge W
Atlas Limb | moon_13 | 2:41 |  | 300 | Na D2 5890/4 A | 1190 | 1102 | FOV at limb (W) | Obj | 4 | 120 | 5889.9509 | [5 empty] | Atlas | 0 | 0 | limb W
Atlas Limb | moon_14 | 2:49 |  | 300 | Na D2 5890/4 A | 1190 | 1102 | FOV at Field Lens Edge (W) | Obj | 4 | 120 | 5889.9509 | [5 empty] | Atlas | 0 | 0 | edge W
Atlas Limb | moon_15 | 3:13 | 0:44 | 300 | Na D2 5890/4 A | 1190 | 1102 | FOV at limb (N) | Obj | 4 | 120 | 5889.9509 | [5 empty] | Atlas | 0 | 0 | limb N
Atlas Limb | moon_16 | 3:05 | 0:47 | 300 | Na D2 5890/4 A | 1190 | 1102 | FOV at Field Lens Edge (N) | Obj | 4 | 120 | 5889.9509 | [5 empty] | Atlas | 0 | 0 | edge N
Petavius Limb | moon_17 | 3:46 | 1:07 | 300 | Na D2 5890/4 A | 1190 | 1102 | FOV at limb (W) | Obj | 4 | 120 | 5889.9509 | [5 empty] | Petavius | 0 | 0 | limb W
Petavius Limb | moon_18 | 3:55 | 1:23 | 300 | Na D2 5890/4 A | 1190 | 1102 | FOV at Field Lens Edge (W) | Obj | 4 | 120 | 5889.9509 | [5 empty] | Petavius | 0 | 0 | edge W
Janssen Limb | moon_19 | 4:15 | 1:43 | 300 | Na D2 5890/4 A | 1190 | 1102 | FOV at limb (S) | Obj | 4 | 120 | 5889.9509 | [5 empty] | Janssen | 0 | 0 | limb S
Th-Ar HC Lamp | th_20 | 4:25 | 0:00 | 30 | Na D2 5890/4 A | 1190 | 999 | Std Config - HC over Entr Aperture | Comp | 4 | 120 | 5891.451 |  | 266 | 263.3
Th-Ar HC Lamp | th_21 | 4:28 | 0:00 | 30 | Na D2 5890/4 A | 1070 | 879 | Std Config - Reduced Ring | Comp | 4 | 120 | 5891.451 |  | 266 | 263.5
Th-Ne HC Lamp | th_22 | 5:02 | 0:00 | 30 | Th I 7647/5.5 A | 880 | 866 | Std Config - HC over Entr Aperture | Comp | 4 | 120 | 7647.38 | Focus at 30¦blue¦ | 265 | 266
K HC Lamp | k_23 | 5:24 | 00:00 | 10 | K D1 7699/5 A | 870 | 779 | Std Config - Lamp off ceiling card | Comp | 4 | 120 | 7698.9647 | Trm = 13.2 C, RH = 28.3%, Tgas = 7.9 C | 265.2 | 266.2
Langrenus Limb | moon_24 | 5:36 | 3:03 | 300 | K D1 7699/5 A | 870 | 779 | FOV at limb (W) | Obj | 4 | 120 | 7698.9647 | scattered clouds |  |  |  |  | Langrenus | 0 | 0 | limb W
Langrenus Limb | moon_25 | 5:45 | 3:11 | 300 | K D1 7699/5 A | 870 | 779 | FOV at Field Lens Edge (W) | Obj | 4 | 120 | 7698.9647 | [5 empty] | Langrenus | 0 | 0 | edge W
Cleomedes Limb | moon_26 | 5:54 | 3:20 | 300 | K D1 7699/5 A | 870 | 779 | FOV at limb (W) | Obj | 4 | 120 | 7698.9647 | [5 empty] | Cleomedes | 0 | 0 | limb W
Cleomedes Limb | moon_27 | 6:01 | 3:27 | 300 | K D1 7699/5 A | 870 | 779 | FOV at Field Lens Edge (W) | Obj | 4 | 120 | 7698.9647 | [5 empty] | Cleomedes | 0 | 0 | edge W
Cleomedes Limb | moon_28 | 6:11 | 3:38 | 300 | K D1 7699/5 A | 870 | 779 | FOV at 28 sec from Limb (W) | Obj | 4 | 120 | 7698.9647 | clear |  |  |  |  | Cleomedes | 28 | 0 | limb W
Atlas Limb | moon_29 | 6:20 | 3:47 | 300 | K D1 7699/5 A | 870 | 779 | FOV at limb (W) | Obj | 4 | 120 | 7698.9647 | [5 empty] | Atlas | 0 | 0 | limb W
Atlas Limb | moon_30 | 6:26 | 3:54 | 300 | K D1 7699/5 A | 870 | 779 | FOV at Field Lens Edge (W) | Obj | 4 | 120 | 7698.9647 | [5 empty] | Atlas | 0 | 0 | edge W
Atlas Limb | moon_31 | 6:34 | 4:02 | 300 | K D1 7699/5 A | 870 | 779 | FOV at limb (N) | Obj | 4 | 120 | 7698.9647 | [5 empty] | Atlas | 0 | 0 | limb N
Atlas Limb | moon_32 | 6:42 | 4:08 | 300 | K D1 7699/5 A | 870 | 779 | FOV at Field Lens Edge (N) | Obj | 4 | 120 | 7698.9647 | [5 empty] | Atlas | 0 | 0 | edge N
Petavius Limb | moon_33 | 6:58 | 04:21 | 300 | K D1 7699/5 A | 870 | 779 | FOV at limb (W) | Obj | 4 | 120 | 7698.9647 | [5 empty] | Petavius | 0 | 0 | limb W
Petavius Limb | moon_34 | 7:08 | 4:31 | 300 | K D1 7699/5 A | 870 | 779 | FOV at Field Lens Edge (W) | Obj | 4 | 120 | 7698.9647 | scattered clouds |  |  |  |  | Petavius | 0 | 0 | edge W
Janssen Limb | moon_35 | 7:28 | 4:50 | 300 | K D1 7699/5 A | 870 | 779 | FOV at limb (S) | Obj | 4 | 120 | 7698.9647 | [5 empty] | Janssen Limb | 0 | 0 | limb S
Moon Center | moon_36 | 7:40 | 5:01 | 30 | K D1 7699/5 A | 870 | 779 | FOV centered on Central Highlands | Obj | 4 | 120 | 7698.9647 | [5 empty] | Moon center
Th-Ne HC Lamp | th_37 | 7:47 | 0:00 | 30 | Th I 7647/5.5 A | 880 | 866 | Std Config - HC over Entr Aperture | Comp | 4 | 120 | 7647.38 | Trm = 12.6 C, RH = 22.5%, Tgas = 8.1 C | 265 | 266
Tout = 5.8 C, RH = 41%, Winds 6 mph W

## 17Jan08
Lunar Sodium & Potassium Observations
NSO - McMath-Pierce Telescope Main at North Port |  |  |  |  | Dual Etalon Fabry-Perot: Master (A) = 4 mm; Slave (B) = 1.76 mm |  |  |  |  | System Configuration: Andor 912
2017 January 08 |  |  |  |  | Observers: Oliversen, Robertson |  |  |  |  | Shift Speed = 44.975; Read Rate = 50 kHz; T(camera) = -80 C, water cooled
[5 empty] | Weather: T = 10.5 C, RH~23%, Winds 2 mph SW, clear |  |  |  |  | FITS unsigned 16-bit image
L1 | L2 | L3 | L4 |  | Moon illumination ~76% |  |  |  |  | Baseline Clamp On |  |  | Gain = 4x
f = 30" | f = 750 mm | f = 308 mm | f = 200 mm |  | North Port: Trm = 15.4 C, RH = 25.5%; Tgas = 9.8 C
d = 6" | d = 50.8 mm | d = 59 mm | f/4 |  | Telescope focus = NA |  |  |  |  | NOTE: Skies clear during Na images
[5 empty] | Entrance Aperture = 2' |  |  |  |  | Cirrus clouds during K images
|  | Time | HA | Expo |  | Pressure |  |  | Image | Gain | FOV | Wavelength |  | Fabry-Perot |  | Fabry-Perot (ave) |  | Offset |  |  |  | FOV Location |  |  | RA | DEC | Azimuth | Elevation |  |  |  | Surface | Illuminated | Diameter | Observer: Sub - |  | Solar: Sub- |  | r | rdot | delta | deldot | S-O-T | L/T | S-T-O | Line | Local | Fit
Object | File | (UT) | (hh:mm) | (sec) | Filter | A (torr) | B (torr) | Comments #1 | Type |  | Arcsec | (Primary Å) | Comment #2 | Cntr X | Cntr Y | <Xcntr> | <Ycntr> | Crater | E/W Dist | N/S Dist | Origin | Longitude | Latitude | Altitude (km) | (ddd.dddd) | (dd.dddd) | (deg) | (deg) | LST | AM | Mv | Brightness | Fraction | (arcsec) | Longitude | Latitude | Longitude | Latitude | (km) | (km/s) | (km) | (km/s) | (deg) |  | (deg) | Depth | Time | Quality | Weather | Comment #3
Th-Ne HC Lamp | th_01 | 0:49 | 0:00 | 30 | Th I 7647/5.5 A | 880 | 865 | Std Config - HC over Entr Aperture | Comp | 4 | 120 | 7647.38 | focus at 30¦blue¦ | 265 | 266
K HC Lamp | k_02 | 1:18 | 00:00 | 10 | K D1 7699/5 A | 870 | 779 | Std Config - Lamp off ceiling card | Comp | 4 | 120 | 7698.9647 | Trm = 15.4 C, RH = 25.5%, Tgas = 9.8 C | 265.1 | 266.1
Na Lamp | na_03 | 1:27 | 0:00 | 10 | Na D2 5890/4 A | 1190 | 1101 | Std Config - Lamp off ceiling card | Comp | 4 | 120 | 5889.9509 | focus at infinity | 265.9 | 263.7
Th-Ar HC Lamp | th_04 | 1:40 | 0:00 | 30 | Na D2 5890/4 A | 1190 | 997 | Std Config - HC over Entr Aperture | Comp | 4 | 120 | 5891.451 |  | 266 | 264
Th-Ar HC Lamp | th_05 | 1:42 | 0:00 | 30 | Na D2 5890/4 A | 1070 | 877 | Std Config - Reduced Ring | Comp | 4 | 120 | 5891.451 |  | 266 | 264.1
Moon center | moon_06 | 2:23 |  | 30 | Na D2 5890/4 A | 1190 | 1101 | Central Highlands | Obj | 4 | 120 | 5889.9509 | [5 empty] | Moon center
Langrenus Limb | moon_07 | 2:27 |  | 300 | Na D2 5890/4 A | 1190 | 1101 | FOV at limb (W) | Obj | 4 | 120 | 5889.9509 | [5 empty] | Langrenus | 0 | 0 | limb W
Langrenus Limb | moon_08 | 2:36 |  | 300 | Na D2 5890/4 A | 1190 | 1101 | FOV at Field Lens Edge (W) | Obj | 4 | 120 | 5889.9509 | [5 empty] | Langrenus | 0 | 0 | edge W
Cleomedes Limb | moon_09 | 2:44 |  | 300 | Na D2 5890/4 A | 1190 | 1101 | FOV at limb (W) | Obj | 4 | 120 | 5889.9509 | [5 empty] | Cleomedes | 0 | 0 | limb W
Cleomedes Limb | moon_10 | 2:51 |  | 300 | Na D2 5890/4 A | 1190 | 1101 | FOV at Field Lens Edge (W) | Obj | 4 | 120 | 5889.9509 | [5 empty] | Cleomedes | 0 | 0 | edge W
Atlas Limb | moon_11 | 2:59 |  | 300 | Na D2 5890/4 A | 1190 | 1101 | FOV at limb (W) | Obj | 4 | 120 | 5889.9509 | [5 empty] | Atlas | 0 | 0 | limb W
Atlas Limb | moon_12 | 3:06 |  | 300 | Na D2 5890/4 A | 1190 | 1101 | FOV at Field Lens Edge (W) | Obj | 4 | 120 | 5889.9509 | [5 empty] | Atlas | 0 | 0 | edge W
Atlas Limb | moon_13 | 3:27 | 0:03 | 300 | Na D2 5890/4 A | 1190 | 1101 | FOV at limb (N) | Obj | 4 | 120 | 5889.9509 | [5 empty] | Atlas | 0 | 0 | limb N
Atlas Limb | moon_14 | 3:35 | 0:09 | 300 | Na D2 5890/4 A | 1190 | 1101 | FOV at Field Lens Edge (N) | Obj | 4 | 120 | 5889.9509 | [5 empty] | Atlas | 0 | 0 | edge N
Petavius Limb | moon_15 | 3:48 | 0:24 | 300 | Na D2 5890/4 A | 1190 | 1101 | FOV at limb (W) | Obj | 4 | 120 | 5889.9509 | [5 empty] | Petavius | 0 | 0 | limb W
Petavius Limb | moon_16 | 3:56 | 0:32 | 300 | Na D2 5890/4 A | 1190 | 1101 | FOV at Field Lens Edge (W) | Obj | 4 | 120 | 5889.9509 | [5 empty] | Petavius | 0 | 0 | edge W
Janssen Limb | moon_17 | 4:08 | 0:43 | 300 | Na D2 5890/4 A | 1190 | 1101 | FOV at limb (S) | Obj | 4 | 120 | 5889.9509 | [5 empty] | Janssen | 0 | 0 | limb S
Janssen Limb | moon_18 | 4:16 | 0:50 | 300 | Na D2 5890/4 A | 1190 | 1101 | FOV at Field Lens Edge (S) | Obj | 4 | 120 | 5889.9509 | [5 empty] | Janssen | 0 | 0 | edge S
Tycho Limb | moon_19 | 4:26 | 1:00 | 300 | Na D2 5890/4 A | 1190 | 1101 | FOV at limb (S) | Obj | 4 | 120 | 5889.9509 | limb/terminator |  |  |  |  | Tycho | 0 | 0 | limb S
Moon center | moon_20 | 4:33 | 1:07 | 30 | Na D2 5890/4 A | 1190 | 1101 | Central Highlands | Obj | 4 | 120 | 5889.9509 | [5 empty] | Moon center
Th-Ar HC Lamp | th_21 | 4:40 | 0:00 | 30 | Na D2 5890/4 A | 1190 | 997 | Std Config - HC over Entr Aperture | Comp | 4 | 120 | 5891.451 | Trm = 14.8 C, RH = 26.4%, Tgas = 10.3 C | 266 | 264
Th-Ne HC Lamp | th_22 | 4:48 | 0:00 | 30 | Th I 7647/5.5 A | 880 | 865 | Std Config - HC over Entr Aperture | Comp | 4 | 120 | 7647.38 | focus at 30¦blue¦ | 265 | 266.4
Langrenus Limb | moon_23 | 4:55 | 1:29 | 300 | K D1 7699/5 A | 870 | 779 | FOV at limb (W) | Obj | 4 | 120 | 7698.9647 | [5 empty] | Langrenus | 0 | 0 | limb W
Langrenus Limb | moon_24 | 5:02 | 1:36 | 300 | K D1 7699/5 A | 870 | 779 | FOV at Field Lens Edge (W) | Obj | 4 | 120 | 7698.9647 | [5 empty] | Langrenus | 0 | 0 | edge W
Cleomedes Limb | moon_25 | 5:10 | 1:45 | 300 | K D1 7699/5 A | 870 | 779 | FOV at limb (W) | Obj | 4 | 120 | 7698.9647 | [5 empty] | Cleomedes | 0 | 0 | limb W
Cleomedes Limb | moon_26 | 5:17 | 1:51 | 300 | K D1 7699/5 A | 870 | 779 | FOV at Field Lens Edge (W) | Obj | 4 | 120 | 7698.9647 | [5 empty] | Cleomedes | 0 | 0 | edge W
Atlas Limb | moon_27 | 5:25 | 1:59 | 300 | K D1 7699/5 A | 870 | 779 | FOV at limb (W) | Obj | 4 | 120 | 7698.9647 | [5 empty] | Atlas | 0 | 0 | limb W
Atlas Limb | moon_28 | 5:32 | 2:06 | 300 | K D1 7699/5 A | 870 | 779 | FOV at Field Lens Edge (W) | Obj | 4 | 120 | 7698.9647 | [5 empty] | Atlas | 0 | 0 | edge W
Atlas Limb | moon_29 | 5:43 | 2:19 | 300 | K D1 7699/5 A | 870 | 779 | FOV at 28 sec from Limb (W) | Obj | 4 | 120 | 7698.9647 | [5 empty] | Atlas | 28 | 0 | limb W
Atlas Limb | moon_30 | 5:54 | 2:28 | 300 | K D1 7699/5 A | 870 | 779 | FOV at limb (N) | Obj | 4 | 120 | 7698.9647 | [5 empty] | Atlas | 0 | 0 | limb N
Atlas Limb | moon_31 | 6:02 | 2:37 | 300 | K D1 7699/5 A | 870 | 779 | FOV at Field Lens Edge (N) | Obj | 4 | 120 | 7698.9647 | scattered clouds |  |  |  |  | Atlas | 0 | 0 | edge N
Petavius Limb | moon_32 | 6:13 | 2:45 | 300 | K D1 7699/5 A | 870 | 779 | FOV at limb (W) | Obj | 4 | 120 | 7698.9647 | [5 empty] | Petavius | 0 | 0 | limb W
Petavius Limb | moon_33 | 6:27 | 2:59 | 300 | K D1 7699/5 A | 870 | 779 | FOV at Field Lens Edge (W) | Obj | 4 | 120 | 7698.9647 | [5 empty] | Petavius | 0 | 0 | edge W
Janssen Limb | moon_34 | 6:37 | 3:07 | 300 | K D1 7699/5 A | 870 | 779 | FOV at limb (S) | Obj | 4 | 120 | 7698.9647 | [5 empty] | Janssen | 0 | 0 | limb S
K HC Lamp | k_35 | 7:00 | 00:00 | 10 | K D1 7699/5 A | 870 | 779 | Std Config - Lamp off ceiling card | Comp | 4 | 120 | 7698.9647 | Trm = 14.9 C, RH = 32.0% | 265.2 | 266.2
Th-Ne HC Lamp | th_36 | 7:04 | 0:00 | 30 | Th I 7647/5.5 A | 880 | 865 | Std Config - HC over Entr Aperture | Comp | 4 | 120 | 7647.38 | Tgas = 10.4 C | 265.2 | 266.4
Na Lamp | na_37 | 8:31 | 0:00 | 10 | Na D2 5890/4 A | 1190 | 1101 | Std Config - Lamp off ceiling card | Comp | 4 | 120 | 5889.9509 | focus at infinity | 265.6 | 263
Tout = 11.1 C, RH = 55%, Winds 3 mph W

## 17Jan09
Lunar Sodium & Potassium Observations
NSO - McMath-Pierce Telescope Main at North Port |  |  |  |  | Dual Etalon Fabry-Perot: Master (A) = 4 mm; Slave (B) = 1.76 mm |  |  |  |  | System Configuration: Andor 912
2017 January 09 |  |  |  |  | Observers: Oliversen, Robertson |  |  |  |  | Shift Speed = 44.975; Read Rate = 50 kHz; T(camera) = -80 C, water cooled
[5 empty] | Weather: T = 13.5 C, RH~46%, Winds 6 mph SSE, clear |  |  |  |  | FITS unsigned 16-bit image
L1 | L2 | L3 | L4 |  | Moon illumination ~85% |  |  |  |  | Baseline Clamp On |  |  | Gain = 4x
f = 30" | f = 750 mm | f = 308 mm | f = 200 mm |  | North Port: Trm = 16.0 C, RH = 38.2%; Tgas = 12.0 C
d = 6" | d = 50.8 mm | d = 59 mm | f/4 |  | Telescope focus = NA |  |  |  |  | NOTE: New nitrogen gas tank after 6 years
Entrance Aperture = 2'
|  | Time | HA | Expo |  | Pressure |  |  | Image | Gain | FOV | Wavelength |  | Fabry-Perot |  | Fabry-Perot (ave) |  | Offset |  |  |  | FOV Location |  |  | RA | DEC | Azimuth | Elevation |  |  |  | Surface | Illuminated | Diameter | Observer: Sub - |  | Solar: Sub- |  | r | rdot | delta | deldot | S-O-T | L/T | S-T-O | Line | Local | Fit
Object | File | (UT) | (hh:mm) | (sec) | Filter | A (torr) | B (torr) | Comments #1 | Type |  | Arcsec | (Primary Å) | Comment #2 | Cntr X | Cntr Y | <Xcntr> | <Ycntr> | Crater | E/W Dist | N/S Dist | Origin | Longitude | Latitude | Altitude (km) | (ddd.dddd) | (dd.dddd) | (deg) | (deg) | LST | AM | Mv | Brightness | Fraction | (arcsec) | Longitude | Latitude | Longitude | Latitude | (km) | (km/s) | (km) | (km/s) | (deg) |  | (deg) | Depth | Time | Quality | Weather | Comment #3
Na Lamp | na_01 | 2:19 | 0:00 | 10 | Na D2 5890/4 A | 1190 | 1101 | Std Config - HC over Entr Aperture | Comp | 4 | 120 | 5889.9509 | focus at infinity | 265.6 | 263
Th-Ar HC Lamp | th_02 | 2:34 | 0:00 | 30 | Na D2 5890/4 A | 1190 | 996 | Std Config - HC over Entr Aperture | Comp | 4 | 120 | 5891.451 |  | 265.9 | 263.3
Th-Ar HC Lamp | th_03 | 2:36 | 0:00 | 30 | Na D2 5890/4 A | 1070 | 876 | Std Config - Reduced Ring | Comp | 4 | 120 | 5891.451 |  | 265.8 | 263.2
Th-Ne HC Lamp | th_04 | 2:58 | 0:00 | 30 | Th I 7647/5.5 A | 880 | 865 | Std Config - HC over Entr Aperture | Comp | 4 | 120 | 7647.38 | focus at 30¦blue¦ | 265 | 265.6
K HC Lamp | k_05 | 3:09 | 00:00 | 10 | K D1 7699/5 A | 870 | 778 | Std Config - Lamp off ceiling card | Comp | 4 | 120 | 7698.9647 | Trm =16.0 C, RH =38.0%, Tgas = 12.0 C | 265 | 265.6
Moon center | moon_06 | 3:19 |  | 30 | K D1 7699/5 A | 870 | 778 | Central Highlands | Obj | 4 | 120 | 7698.9647 | [5 empty] | Moon center
Langrenus Limb | moon_07 | 3:22 |  | 300 | K D1 7699/5 A | 870 | 778 | FOV at limb (W) | Obj | 4 | 120 | 7698.9647 | [5 empty] | Langrenus | 0 | 0 | limb W
Cleomedes Limb | moon_08 | 3:29 |  | 300 | K D1 7699/5 A | 870 | 778 | FOV at limb (W) | Obj | 4 | 120 | 7698.9647 | [5 empty] | Cleomedes | 0 | 0 | limb W
Atlas Limb | moon_09 | 3:37 |  | 300 | K D1 7699/5 A | 870 | 778 | FOV at limb (W) | Obj | 4 | 120 | 7698.9647 | [5 empty] | Atlas | 0 | 0 | limb W
Atlas Limb | moon_10 | 3:44 |  | 300 | K D1 7699/5 A | 870 | 778 | FOV at limb (N) | Obj | 4 | 120 | 7698.9647 | [5 empty] | Atlas | 0 | 0 | limb N
Petavius Limb | moon_11 | 3:54 |  | 300 | K D1 7699/5 A | 870 | 778 | FOV at limb (W) | Obj | 4 | 120 | 7698.9647 | [5 empty] | Petavius | 0 | 0 | limb W
Janssen Limb | moon_12 | 4:04 |  | 300 | K D1 7699/5 A | 870 | 778 | FOV at limb (S) | Obj | 4 | 120 | 7698.9647 | [5 empty] | Janssen | 0 | 0 | limb S
Tycho Limb | moon_13 | 4:12 |  | 300 | K D1 7699/5 A | 870 | 778 | FOV at limb (S) | Obj | 4 | 120 | 7698.9647 | [5 empty] | Tycho | 0 | 0 | limb S
Moon center | moon_14 | 4:21 | 0:00 | 30 | K D1 7699/5 A | 870 | 778 | Central Highlands | Obj | 4 | 120 | 7698.9647 | [5 empty] | Moon center
Th-Ne HC Lamp | th_15 | 4:24 | 0:00 | 30 | Th I 7647/5.5 A | 880 | 865 | Std Config - HC over Entr Aperture | Comp | 4 | 120 | 7647.38 | Trm =15.8 C, RH =38.2% | 264.9 | 265.8
Th-Ar HC Lamp | th_16 | 4:39 | 0:00 | 30 | Na D2 5890/4 A | 1190 | 996 | Std Config - HC over Entr Aperture | Comp | 4 | 120 | 5891.451 | focus at infinity | 266 | 262.9
Moon center | moon_17 | 5:35 | 1:11 | 30 | Na D2 5890/4 A | 1190 | 1101 | Central Highlands | Obj | 4 | 120 | 5889.9509 | [5 empty] | Moon center
Langrenus Limb | moon_18 | 5:38 | 1:16 | 300 | Na D2 5890/4 A | 1190 | 1101 | FOV at limb (W) | Obj | 4 | 120 | 5889.9509 | [5 empty] | Langrenus | 0 | 0 | limb W
Cleomedes Limb | moon_19 | 5:46 | 1:24 | 300 | Na D2 5890/4 A | 1190 | 1101 | FOV at limb (W) | Obj | 4 | 120 | 5889.9509 | [5 empty] | Cleomedes | 0 | 0 | limb W
Atlas Limb | moon_20 | 5:55 | 1:32 | 300 | Na D2 5890/4 A | 1190 | 1101 | FOV at limb (W) | Obj | 4 | 120 | 5889.9509 | [5 empty] | Atlas | 0 | 0 | limb W
Atlas Limb | moon_21 | 6:02 | 1:33 | 300 | Na D2 5890/4 A | 1190 | 1101 | FOV at limb (N) | Obj | 4 | 120 | 5889.9509 | [5 empty] | Atlas | 0 | 0 | limb N
Petavius Limb | moon_22 | 6:18 | 1:54 | 300 | Na D2 5890/4 A | 1190 | 1101 | FOV at limb (W) | Obj | 4 | 120 | 5889.9509 | light scattered clouds |  |  |  |  | Petavius | 0 | 0 | limb W
Janssen Limb | moon_23 | 6:26 | 2:01 | 300 | Na D2 5890/4 A | 1190 | 1101 | FOV at limb (S) | Obj | 4 | 120 | 5889.9509 | light scattered clouds |  |  |  |  | Janssen | 0 | 0 | limb S
Tycho Limb | moon_24 | 6:33 | 2:08 | 300 | Na D2 5890/4 A | 1190 | 1101 | FOV at limb (S) | Obj | 4 | 120 | 5889.9509 | light scattered clouds |  |  |  |  | Tycho | 0 | 0 | limb S
Moon center | moon_25 | 6:40 | 2:15 | 30 | Na D2 5890/4 A | 1190 | 1101 | Central Highlands | Obj | 4 | 120 | 5889.9509 | light scattered clouds |  |  |  |  | Moon center
Th-Ar HC Lamp | th_26 | 6:51 | 0:00 | 30 | Na D2 5890/4 A | 1190 | 996 | Std Config - HC over Entr Aperture | Comp | 4 | 120 | 5891.451 | Trm = 15.6 C, RH =38.6% | 266 | 262.9
Na Lamp | na_27 | 7:30 | 0:00 | 10 | Na D2 5890/4 A | 1190 | 1101 | Std Config - HC over Entr Aperture | Comp | 4 | 120 | 5889.9509 | Tgas = 11.9 C | 266 | 262.6
Tout = 14.3 C, RH = 43%, Winds 18 mph S